## Guide
Decision Support tool - Version 1
Guidance on the use of this decision support tool
1 | To use the tool, please enter your wastewater (influent) data as indicated in the Feed WQ tab (next sheet).
2 | The results from the 13 treatment configurations will be displayed in the individual PFD sheets. A 'summary results' sheet is provided for ease of comparison.
3 | This spreadsheet has been developed to predict the water quality after each treatment process unit.
4 | The prediction tool is based on % removal from the respective process unit.
5 | The % removal values were obtained from the pilot plant operations, literature, the technology providers and REWATCH's project team experience with these technologies and processes.
6 | Water quality data before and after each process unit at the pilot plant are shown for each treatment configuration.
7 | 13 treatment scenarios were developed with a combination of technologies and the performance of each scenario was accordingly evaluated.
8 | The energy consumption values were obtained from the technology suppliers, namely Veolia and Dupont.
9 | The environmental and economic impact data for each technology were obtained from EURECAT LCA tool.
10 | Be mindful of the units used for each aspect.
11 | Based on pilot plant experiments, configurations 1,2,3 and 7,8,9 may not work optimally unless a solid-liquid separation unit (e.g. clarifier) is placed before the UF membrane.
12 | The tool does not consider fouling of membranes.
13 | There are other process technologies in the water market but could not all be considered in the scope of the REWATCH project.
Disclaimer: This basic predictive tool is intended to stimulate ‘what if’ scenario thinking among water process engineers and operators. It is a decision support tool that can be used to support organisational decision-making activities with respect to treatment of petrochemical wastewater or water of similar characteristics with a limited number of technologies. The water parameters are limited to the most common ones and hence a fully characterised feed water is needed for design purposes. Like all models, it is a simplified version of reality. Hence, the model outputs should not be relied upon solely to make treatment or resource allocation decisions. KWR, DuPont, Veolia and Eurecat accept no liability for any losses or costs incurred as a result of decisions taken based on this tool. Kindly contact us if you need a more in-depth assistance and wish to undertake a more detailed treatment options analysis. Default values and settings in this spreadsheet are not intended to provide a benchmark for any particular treatment technology or process unit. No inferences should be made from the default settings and values.
21 September 2020
For information or queries on the:
| 1. DSS tool, please contact: | Johann Poinapen | T +31 30 606 9638 ¦ M +31 6 11728983 ¦ E Johann.Poinapen@kwrwater.nl
KWR Water Research Institute
| 2. MBBR and Actiflo technologies: | Elisenda Taberna - Veolia Water Technologies - M +34 618338129; E elisenda.taberna@veolia.com
| 3. UF, RO and IX technologies: | David Alfred; Ruzafa Oscar and Veronica Gomez - DuPont - M +34-877930036; E davidalfred.arias@dupont.com
| 4. REWATCH Coordinator: | Carlos A.R. Quiroz and Xavier Martinez Lladó - Eurecat - M +34 938 777 373; E carlos.ramos@eurecat.org

## Feed WQ
Influent (WW) characteristics |  |  | Influent (WW) characteristics |  |  | Pre-treatment steps (Veolia)
Parameters | Unit | Your data | Parameters | Unit | Pilot plant data | 1 | MBBR
Flow | m3/h | 6 | Flow | m3/h | 6 | 2 | MBBR + Actiflo
COD | mg/L | 1887 | COD | mg/L | 1887 | 3 | Actiflo + MBBR
BOD | mg/L | 699 | BOD | mg/L | 699 | 4 | Actiflo + MBBR + Actiflo
TOC | mg/L | 709 | TOC | mg/L | 709
TSS | mg/L | 45 | TSS | mg/L | 45 | Treatment (DuPont)
VSS | mg/L | 25 | VSS | mg/L | 25 | 1 | UF + RO + IX
Turbidity | NTU | 29 | Turbidity | NTU | 29 | 2 | UF + RO + RO
TKN | mgN/L | 77 | TKN | mgN/L | 77 | 3 | UF + RO + RO + IX
NH3 | mgN/L | 11 | NH3 | mgN/L | 11
NO3 | mgN/L | 0.0001 | NO3 | mgN/L | 0.0001 |  | 13 treatment scenarios
TN | mgN/L | 77.0001 | TN | mgN/L | 77.0001 | 1 | MBBR | UF | RO | IX |  |  |  | Based on pilot plant experiments, configurations 1,2,3 and 7,8,9 may not work optimally unless a solid-liquid separation unit (e.g. clarifier) is placed before the UF membrane.
TP | mgP/L | 3 | TP | mgP/L | 3 | 2 | MBBR | UF | RO | RO
RP (OP) | mgP/L | 0.1 | RP (OP) | mgP/L | 0.1 | 3 | MBBR | UF | RO | RO | IX
TDS | mg/L | 2181 | TDS | mg/L | 2181 | 4 | MBBR | ACTIFLO | UF | RO | IX
pH |  | 8.9 | pH |  | 8.9 | 5 | MBBR | ACTIFLO | UF | RO | RO
Alkalinity | mgCaCO3/L | 116 | Alkalinity | mgCaCO3/L | 116 | 6 | MBBR | ACTIFLO | UF | RO | RO | IX
Conductivity | µS/cm | 2602 | Conductivity | µS/cm | 2602 | 7 | ACTIFLO | MBBR | UF | RO | EIR |  |  | Based on pilot plant experiments, configurations 1,2,3 and 7,8,9 may not work optimally unless a solid-liquid separation unit (e.g. clarifier) is placed before the UF membrane.
Temperature | 0C | 20 | Temperature | 0C | 20 | 8 | ACTIFLO | MBBR | UF | RO | RO
[6 empty] | 9 | ACTIFLO | MBBR | UF | RO | RO | IX
[6 empty] | 10 | ACTIFLO | MBBR | ACTIFLO | UF | RO | IX
[6 empty] | 11 | ACTIFLO | MBBR | ACTIFLO | UF | RO | RO
[6 empty] | 12 | ACTIFLO | MBBR | ACTIFLO | UF | RO | RO | IX
[6 empty] | 13 | MBBR | ACTIFLO | UF | IX | RO | RO
Silica | mg/L | 0.3 | Silica | mg/L
Boron | mg/L | 0.1 | Boron | mg/L
Methanol | mg/L | 381 | Methanol | mg/L
Sulfides | mg/L | 57 | Sulfides | mg/L
Total Iron | µg/L | 3282 | Total Iron | µg/L
Dissolved Iron | µg/L | 125 | Dissolved Iron | µg/L
Colloidal and dissolved iron | µg/L | 174 | Colloidal and dissolved iron | µg/L
O&G | mg/L | 321 | O&G | mg/L
TPH | mg/L | 181 | TPH | mg/L
|  |  | Sulphates | mg/L
|  |  | Chlorides | mg/L
|  |  | Carbonates & others | mg/L
|  |  | TDS | mg/L
Note on D3: Insert your own influent values here.
Note on D12: Poinapen, Johann: NH4+ & NH3
Note on I12: Poinapen, Johann: NH4+ & NH3

## PFD (Opt 1)
Option 1: MBBR + UF + RO + IX
[30 empty] | 0.03111 | m3/h
UF Filtrate
[23 empty] | 5.1 | m3/h
Product water
[24 empty] | RO Feed |  |  |  | RO Filtrate | [5 empty] | 3.0799 | m3/h
Feed Water | [19 empty] | UF Feed |  |  |  | 5.1 | m3/h |  |  | 3.111 | m3/h
6 | m3/h | [9 empty] | 6 | m3/h |  |  | 6 | m3/h |  |  |  | 6 | m3/h | [10 empty] | 3.111 | m3/h
[5 empty] | 6 | m3/h
|  |  |  | 100% |  |  |  |  | 100% | [8 empty] | 100%
[22 empty] | 85% |  |  |  | 61% | [5 empty] | 100%
[14 empty] | Waste sludge, Qw |  |  | Solids | [17 empty] | Total Feed Water | 6 | m3/h
[5 empty] | Backwash |  |  |  | Solids |  |  |  |  | 0 | m3/h |  | 0 | m3/h |  | UF Backwash | [14 empty] | Total Product water | 3.0799 | m3/h
[5 empty] | 0 | m3/h |  |  | 0 | m3/h | [9 empty] | 0.9 | m3/h | [13 empty] | Overall Recovery | 51.33%
[27 empty] | Concentrate + CIP |  |  |  |  | IX waste |  |  | Total Waste Stream | 2.9201 | m3/h
[27 empty] | 2.0201 | m3/h |  |  |  | 0 | m3/h
Note: percentages next to process unit name indicates measured/assumed recovery rate
Process Unit % Removal |  | Flow Recovery (%) |  | COD | BOD | TOC | TSS | VSS | Turbidity | TKN | NH3 | NO3 | TN | TP | RP(OP) | TDS |  |  | Explanation: Colour coded input data
Coalescent filter |  | 100% |  | 3% | 3% | 3% | 25% | 25% | 25% | 3% | 0% | 0% | 3% | 2% | 0% | 0% |  |  | Blue values: From literature review and technology providers
Actiflo 1 |  | 89% |  | 63% | 70% | 70% | 92% | 92% | 95% | 80% | 0% | 0% | 0% | 91% | 50% | 0% |  |  | Green values: Estimate based on KWR's exp
MBBR |  | 100% |  | 79% | 53% | 80% | 0% | 0% | 0% | 0% | 90% | 0% | 0% | 50% | 5% | 0% |  |  | Black values: Calculated or plant Input
Actiflo 2 |  | 89% |  | 63% | 70% | 70% | 92% | 92% | 95% | 80% | 0% | 0% | 50% | 91% | 0% | 0% |  |  | Red values: Data obtained from pilot plant operation
UF |  | 85% |  | 30% | 30% | 8% | 85% | 85% | 88% | 90% | 0% | 0% | 80% | 50% | 0% | 0%
IX |  | 100% |  | 0% | 0% | 30% | 0% | 0% | 0% | 0% | 0% | 0% | 0% | 0% | 0% | 0%
RO 1 |  | 61% |  | 90% | 90% | 82% | 99% | 99% | 99% | 90% | 95% | 94% | 95% | 90% | 95% | 99% | DOW- FILMTEC RO Membranes Techincal Manual
RO 2 |  | 49% |  | 90% | 90% | 98% | 99% | 99% | 99% | 90% | 95% | 83% | 95% | 90% | 95% | 99%
Parameters |  | Influent | Effluent flowrate | Waste flowrate | COD | BOD | TOC | TSS | VSS | Turbidity | TKN | NH3 | NO3 | TN | TP | RP(OP) | TDS | pH | Process unit |  | Energy use |  |  | Global Warming (GW) env impact rate (kgCO2eq/m3 flow) |  | GW economic impact rate (€/m3 flow) | GW env impact, (kgCO2eq/d) |  | Economic impact (€/d)
Unit |  | m3/h | m3/h | m3/h | mg/L | mg/L | mg/L | mg/L | mg/L | NTU | mgN/L | mgN/L | mgN/L | mgN/L | mgP/L | mgP/L | mg/L |  |  |  | (kWh/m3) | Total (kWh/d)
Influent (Feed) |  | 6 |  |  | 1887 | 699 | 709 | 45 | 25 | 29 | 77 | 11 | 0.0001 | 77.0001 | 3 | 0.1 | 2181 | 8.9 | Influent (Feed) |  | 0 | 0
Pre-filter |  | 6 | 6 | 0 | 1830.39 | 678.03 | 687.73 | 33.75 | 18.75 | 21.75 | 74.69 | 11 | 0.0001 | 74.6901 | 2.94 | 0.1 | 2181 |  | Pre-filter |  | 0.01 | 1.44 |  | 0 |  | 0 | 0 |  | 0
Actiflo 1 | [18 empty] | Actiflo 1
MBBR |  | 6 | 6 | 0 | 384.3819 | 318.6741 | 137.546 | 3500 | 2625 | 50 | 262.5 | 1.1 | 9.9 | 272.4 | 1.47 | 0.095 | 2181 |  | MBBR |  | 0.5 | 72 |  | 0.16 |  | 0.36 | 23.04 |  | 51.84
Actiflo 2 | [18 empty] | Actiflo 2
UF |  | 6 | 5.1 | 0.9 | 142.2213 | 95.6022 | 41.2638 | 280 | 210 | 2.5 | 52.5 | 1.1 | 9.9 | 136.2 | 0.1323 | 0.095 | 2181 |  | UF |  | 0.385 | 55.44 |  | 0.26 |  | 0.4 | 37.44 |  | 57.6
RO 1 |  | 5.1 | 3.111 | 1.989 | 14.2221 | 9.5602 | 7.4275 | 2.8 | 2.1 | 0.025 | 5.25 | 0.055 | 0.594 | 6.81 | 0.01323 | 0.00475 | 21.81 |  | RO1 |  | 1.203 | 147.2472 |  | 0.4 |  | 0.55 | 48.96 |  | 67.32
RO 2 | [18 empty] | RO2
IX |  | 3.111 | 3.111 | 0 | 14.2221 | 9.5602 | 5.1992 | 2.8 | 2.1 | 0.025 | 5.25 | 0.055 | 0.594 | 6.81 | 0.01323 | 0.00475 | 21.81 |  | IX |  | 0.032 | 2.3892 |  | 0.03 |  | 0.27 | 2.2399 |  | 20.1593
CIP |  | 0.03111 | 0.03111 | 0.03111 | [14 empty] | CIP |  | 0.01 | 0.0074664
Product Water |  |  | 3.0799 |  | 14.2221 | 9.5602 | 5.1992 | 2.8 | 2.1 | 0.025 | 5.25 | 0.055 | 0.594 | 6.81 | 0.01323 | 0.00475 | 21.81 | 7.2 | Total |  |  | 278.5239 |  | 0.85 |  | 1.58 | 111.6799 |  | 196.9193
Waste Stream 1 |  |  |  | 0 | 0 | 0 | 0 | 0 | 0 | 0 | 0 | 0 | 0 | 0 | 0 | 0 | 0
Waste Stream 2 |  |  |  | 2.9201 | 233.3905 | 156.8869 | 66.5839 | 486.0695 | 364.5521 | 4.3399 | 86.1545 | 1.8632 | 16.6639 | 230.692 | 0.21711 | 0.16091 | 3786.1339
Total waste |  |  |  | 2.9201 | 233.3905 | 156.8869 | 66.5839 | 486.0695 | 364.5521 | 4.3399 | 86.1545 | 1.8632 | 16.6639 | 230.692 | 0.21711 | 0.16091 | 3786.1339
Overall Recovery |  |  | 51.33%
Industrial wastewater
Waste stream 1 to waste tank
UF
RO
Waste stream 2 to Neutralisation tank
Acid + Antiscalant
RO cleaning
Product water Tank
IX
Pre-filter
Actiflo 1
MBBR
Actiflo 2
Note on Q41: Poinapen, Johann: From Actiflo brochure
Note on I43: Poinapen, Johann: Could be as low as 85%

## PFD (Opt 2)
Option 2: MBBR + UF + RO + RO
[32 empty] | 0.040856 | m3/h
UF Filtrate
[23 empty] | 5.1 | m3/h
Product water
[24 empty] | RO Feed | [9 empty] | 4.0448 | m3/h
Feed Water | [19 empty] | UF Feed |  |  |  | 5.1 | m3/h |  |  | RO1 Filtrate
6 | m3/h | [9 empty] | 6 | m3/h |  |  | 6 | m3/h |  |  |  | 6 | m3/h | [6 empty] | 3.111 | m3/h
[5 empty] | 6 | m3/h
|  |  |  | 100% |  |  |  |  | 100% | [8 empty] | 100%
[22 empty] | 85% |  |  |  | 61%
[14 empty] | Waste sludge, Qw |  |  | Solids | [14 empty] | RO2 Filtrate |  |  | Total Feed Water | 6 | m3/h
[5 empty] | Backwash |  |  |  | Solids |  |  |  |  | 0 | m3/h |  | 0 | m3/h |  | UF Backwash | [6 empty] | Concentrate |  |  |  |  | 0.97461 | m3/h |  | Total Product water | 4.0448 | m3/h
[5 empty] | 0 | m3/h |  |  | 0 | m3/h | [9 empty] | 0.9 | m3/h | [5 empty] | 1.989 | m3/h | [6 empty] | Overall Recovery | 67.41%
[35 empty] | Total Waste Stream | 1.9552 | m3/h
49%
[27 empty] | CIP |  |  |  | Concentrate + CIP
[27 empty] | 0.020428 | m3/h |  |  | 1.0348 | m3/h
Note: percentages next to process unit name indicates measured/assumed recovery rate
Process Unit % Removal |  | Flow Recovery (%) |  | COD | BOD | TOC | TSS | VSS | Turbidity | TKN | NH3 | NO3 | TN | TP | RP(OP) | TDS |  |  | Explanation: Colour coded input data
Coalescent filter |  | 100% |  | 3% | 3% | 3% | 25% | 25% | 25% | 3% | 0% | 0% | 3% | 2% | 0% | 0% |  |  | Blue values: From literature review and technology providers
Actiflo 1 |  | 89% |  | 63% | 70% | 70% | 92% | 92% | 95% | 80% | 0% | 0% | 0% | 91% | 50% | 0% |  |  | Green values: Estimate based on KWR's exp
MBBR |  | 100% |  | 79% | 53% | 80% | 0% | 0% | 0% | 0% | 90% | 0% | 0% | 50% | 5% | 0% |  |  | Black values: Calculated or plant Input
Actiflo 2 |  | 89% |  | 63% | 70% | 70% | 92% | 92% | 95% | 80% | 0% | 0% | 50% | 91% | 0% | 0% |  |  | Red values: Data obtained from pilot plant operation
UF |  | 85% |  | 30% | 30% | 8% | 85% | 85% | 88% | 90% | 0% | 0% | 80% | 50% | 0% | 0%
IX |  | 100% |  | 0% | 0% | 30% | 0% | 0% | 0% | 0% | 0% | 0% | 0% | 0% | 0% | 0%
RO 1 |  | 61% |  | 90% | 90% | 82% | 99% | 99% | 99% | 90% | 95% | 94% | 95% | 90% | 95% | 99% | DOW- FILMTEC RO Membranes Techincal Manual
RO 2 |  | 49% |  | 90% | 90% | 98% | 99% | 99% | 99% | 90% | 95% | 83% | 95% | 90% | 95% | 99%
Parameters |  | Influent | Effluent flowrate | Waste flowrate | COD | BOD | TOC | TSS | VSS | Turbidity | TKN | NH3 | NO3 | TN | TP | RP(OP) | TDS | pH | Process unit |  | Energy use |  |  | Global Warming (GW) env impact rate (kgCO2eq/m3 flow) |  | GW economic impact rate (€/m3 flow) | GW env impact, (kgCO2eq/d) |  | Economic impact (€/d)
Unit |  | m3/h | m3/h | m3/h | mg/L | mg/L | mg/L | mg/L | mg/L | NTU | mgN/L | mgN/L | mgN/L | mgN/L | mgP/L | mgP/L | mg/L |  |  |  | (kWh/m3) | Total (kWh/d)
Influent (Feed) |  | 6 |  |  | 1887 | 699 | 709 | 45 | 25 | 29 | 77 | 11 | 0.0001 | 77.0001 | 3 | 0.1 | 2181 | 8.9 | Influent (Feed) |  | 0 | 0
Pre-filter |  | 6 | 6 | 0 | 1830.39 | 678.03 | 687.73 | 33.75 | 18.75 | 21.75 | 74.69 | 11 | 0.0001 | 74.6901 | 2.94 | 0.1 | 2181 |  | Pre-filter |  | 0.01 | 1.44 |  | 0 |  | 0 | 0 |  | 0
Actiflo 1 | [18 empty] | Actiflo 1
MBBR |  | 6 | 6 | 0 | 384.3819 | 318.6741 | 137.546 | 3500 | 2625 | 50 | 262.5 | 1.1 | 9.9 | 272.4 | 1.47 | 0.095 | 2181 |  | MBBR |  | 0.5 | 72 |  | 0.16 |  | 0.36 | 23.04 |  | 51.84
Actiflo 2 | [18 empty] | Actiflo 2
UF |  | 6 | 5.1 | 0.9 | 142.2213 | 95.6022 | 41.2638 | 280 | 210 | 2.5 | 52.5 | 1.1 | 9.9 | 136.2 | 0.1323 | 0.095 | 2181 |  | UF |  | 0.385 | 55.44 |  | 0.26 |  | 0.4 | 37.44 |  | 57.6
RO 1 |  | 5.1 | 3.111 |  | 14.2221 | 9.5602 | 7.4275 | 2.8 | 2.1 | 0.025 | 5.25 | 0.055 | 0.594 | 6.81 | 0.01323 | 0.00475 | 21.81 |  | RO1 |  | 1.203 | 147.2472 |  | 0.4 |  | 0.55 | 48.96 |  | 67.32
RO 2 |  | 1.989 | 0.97461 | 1.0144 | 34.2425 | 23.0181 | 1.8837 | 7.1357 | 5.3518 | 0.063712 | 12.6404 | 0.13672 | 4.1574 | 16.929 | 0.031854 | 0.011808 | 55.5819 |  | RO2 |  | 1.203 | 57.4264 |  | 0.4 |  | 0.55 | 19.0944 |  | 26.2548
IX | [18 empty] | IX
CIP |  | 0.040856 | 0.040856 | 0.040856 | [14 empty] | CIP |  | 0.01 | 0.0098055
Product Water |  |  | 4.0448 |  | 34.2425 | 23.0181 | 1.8837 | 7.1357 | 5.3518 | 0.063712 | 12.6404 | 0.13672 | 4.1574 | 16.929 | 0.031854 | 0.011808 | 55.5819 | 7.2 | Total |  |  | 333.5634 |  | 1.22 |  | 1.86 | 128.5344 |  | 203.0148
Waste Stream 1 |  |  |  | 0 | 0 | 0 | 0 | 0 | 0 | 0 | 0 | 0 | 0 | 0 | 0 | 0 | 0
Waste Stream 2 |  |  |  | 1.9552 | 300.129 | 201.749 | 103.7343 | 715.5815 | 536.6861 | 6.3891 | 110.7905 | 2.5864 | 17.2225 | 320.2392 | 0.27919 | 0.22337 | 5573.8685
Total waste |  |  |  | 1.9552 | 300.129 | 201.749 | 103.7343 | 715.5815 | 536.6861 | 6.3891 | 110.7905 | 2.5864 | 17.2225 | 320.2392 | 0.27919 | 0.22337 | 5573.8685
Overall Recovery |  |  | 67.41%
Industrial wastewater
Waste stream 1 to waste tank
UF
RO
Waste stream 2 to Neutralisation tank
RO cleaning
Product water Tank
Pre-filter
Actiflo
MBBR
Actiflo
RO
Note on Q41: Poinapen, Johann: From Actiflo brochure
Note on I43: Poinapen, Johann: Could be as low as 85%

## PFD (Opt 3)
Option 3: MBBR + UF + RO + RO + IX
[34 empty] | 0.040856 | m3/h
UF Filtrate
[23 empty] | 5.1 | m3/h
Product water
[36 empty] | 3.963 | m3/h
RO Feed
Feed Water | [19 empty] | UF Feed |  |  |  | 5.1 | m3/h |  |  | RO1 Filtrate |  |  |  | Total RO filtrate
6 | m3/h | [9 empty] | 6 | m3/h |  |  | 6 | m3/h |  |  |  | 6 | m3/h | [6 empty] | 3.111 | m3/h |  |  | 4.0856 | m3/h
[5 empty] | 6 | m3/h
|  |  |  | 100% |  |  |  |  | 100% | [8 empty] | 100%
[22 empty] | 85% |  |  |  | 61% | [7 empty] | 98%
[14 empty] | Waste sludge, Qw |  |  | Solids | [14 empty] | RO2 Filtrate |  |  | Total Feed Water |  | 6 | m3/h
[5 empty] | Backwash |  |  |  | Solids |  |  |  |  | 0 | m3/h |  | 0 | m3/h |  | UF Backwash | [6 empty] | Concentrate |  |  |  |  | 0.97461 | m3/h |  | Total Product water |  | 3.963 | m3/h
[5 empty] | 0 | m3/h |  |  | 0 | m3/h | [9 empty] | 0.9 | m3/h | [5 empty] | 1.989 | m3/h | [6 empty] | Overall Recovery |  | 66.05%
[35 empty] | Total Waste Stream |  | 2.037 | m3/h
IX waste
[34 empty] | 0.081712 | m3/h
49%
Concentrate + CIP
[27 empty] | CIP |  |  |  | 1.0348 | m3/h
[27 empty] | 0.020428 | m3/h
Note: percentages next to process unit name indicates measured/assumed recovery rate
Process Unit % Removal |  | Flow Recovery (%) |  | COD | BOD | TOC | TSS | VSS | Turbidity | TKN | NH3 | NO3 | TN | TP | RP(OP) | TDS |  |  | Explanation: Colour coded input data
Coalescent filter |  | 100% |  | 3% | 3% | 3% | 25% | 25% | 25% | 3% | 0% | 0% | 3% | 2% | 0% | 0% |  |  | Blue values: From literature review and technology providers
Actiflo 1 |  | 89% |  | 63% | 70% | 70% | 92% | 92% | 95% | 80% | 0% | 0% | 0% | 91% | 50% | 0% |  |  | Green values: Estimate based on KWR's exp
MBBR |  | 100% |  | 79% | 53% | 80% | 0% | 0% | 0% | 0% | 90% | 0% | 0% | 50% | 5% | 0% |  |  | Black values: Calculated or plant Input
Actiflo 2 |  | 89% |  | 63% | 70% | 70% | 92% | 92% | 95% | 80% | 0% | 0% | 50% | 91% | 0% | 0% |  |  | Red values: Data obtained from pilot plant operation
UF |  | 85% |  | 30% | 30% | 8% | 85% | 85% | 88% | 90% | 0% | 0% | 80% | 50% | 0% | 0%
IX |  | 100% |  | 0% | 0% | 30% | 0% | 0% | 0% | 0% | 0% | 0% | 0% | 0% | 0% | 0%
RO 1 |  | 61% |  | 90% | 90% | 82% | 99% | 99% | 99% | 90% | 95% | 94% | 95% | 90% | 95% | 99% | DOW- FILMTEC RO Membranes Techincal Manual
RO 2 |  | 49% |  | 90% | 90% | 98% | 99% | 99% | 99% | 90% | 95% | 83% | 95% | 90% | 95% | 99%
Parameters |  | Influent | Effluent flowrate | Waste flowrate | COD | BOD | TOC | TSS | VSS | Turbidity | TKN | NH3 | NO3 | TN | TP | RP(OP) | TDS | pH | Process unit |  | Energy use |  |  | Global Warming (GW) env impact rate (kgCO2eq/m3 flow) |  | GW economic impact rate (€/m3 flow) | GW env impact, (kgCO2eq/d) |  | Economic impact (€/d)
Unit |  | m3/h | m3/h | m3/h | mg/L | mg/L | mg/L | mg/L | mg/L | NTU | mgN/L | mgN/L | mgN/L | mgN/L | mgP/L | mgP/L | mg/L |  |  |  | (kWh/m3) | Total (kWh/d)
Influent (Feed) |  | 6 |  |  | 1887 | 699 | 709 | 45 | 25 | 29 | 77 | 11 | 0.0001 | 77.0001 | 3 | 0.1 | 2181 | 8.9 | Influent (Feed) |  | 0 | 0
Pre-filter |  | 6 | 6 | 0 | 1830.39 | 678.03 | 687.73 | 33.75 | 18.75 | 21.75 | 74.69 | 11 | 0.0001 | 74.6901 | 2.94 | 0.1 | 2181 |  | Pre-filter |  | 0.01 | 1.44 |  | 0 |  | 0 | 0 |  | 0
Actiflo 1 | [18 empty] | Actiflo 1
MBBR |  | 6 | 6 | 0 | 384.3819 | 318.6741 | 137.546 | 3500 | 2625 | 50 | 262.5 | 1.1 | 9.9 | 272.4 | 1.47 | 0.095 | 2181 |  | MBBR |  | 0.5 | 72 |  | 0.16 |  | 0.36 | 23.04 |  | 51.84
Actiflo 2 | [18 empty] | Actiflo 2
UF |  | 6 | 5.1 | 0.9 | 269.0673 | 223.0719 | 126.5423 | 525 | 393.75 | 6 | 26.25 | 1.1 | 9.9 | 54.48 | 0.735 | 0.095 | 2181 |  | UF |  | 0.385 | 55.44 |  | 0.26 |  | 0.4 | 37.44 |  | 57.6
RO 1 |  | 5.1 | 3.111 |  | 26.9067 | 22.3072 | 22.7776 | 5.25 | 3.9375 | 0.06 | 2.625 | 0.055 | 0.594 | 2.724 | 0.0735 | 0.00475 | 21.81 |  | RO1 |  | 1.203 | 147.2472 |  | 0.4 |  | 0.55 | 48.96 |  | 67.32
RO 2 |  | 1.989 | 0.97461 | 1.0144 | 64.7831 | 53.7088 | 5.7768 | 13.3794 | 10.0346 | 0.15291 | 6.3202 | 0.13672 | 4.1574 | 6.7716 | 0.17697 | 0.011808 | 55.5819 |  | RO2 |  | 1.203 | 57.4264 |  | 0.4 |  | 0.55 | 19.0944 |  | 26.2548
IX |  | 4.0856 | 4.0856 | 0 | 64.7831 | 53.7088 | 4.0438 | 13.3794 | 10.0346 | 0.15291 | 6.3202 | 0.13672 | 4.1574 | 6.7716 | 0.17697 | 0.011808 | 55.5819 |  | IX |  | 0.032 | 3.1377 |  | 0.03 |  | 0.27 | 2.9416 |  | 26.4748
CIP |  | 0.040856 | 0.040856 | 0.040856 | [14 empty] | CIP |  | 0.01 | 0.0098055
Product Water |  |  | 4.0448 |  | 64.7831 | 53.7088 | 4.0438 | 13.3794 | 10.0346 | 0.15291 | 6.3202 | 0.13672 | 4.1574 | 6.7716 | 0.17697 | 0.011808 | 55.5819 | 7.2 | Total |  |  | 336.7012 |  | 1.25 |  | 2.13 | 131.476 |  | 229.4896
Waste Stream 1 |  |  |  | 0 | 0 | 0 | 0 | 0 | 0 | 0 | 0 | 0 | 0 | 0 | 0 | 0 | 0
Waste Stream 2 |  |  |  | 1.9552 | 567.8117 | 470.7476 | 321.7036 | 1341.7153 | 1006.2864 | 15.3339 | 55.3953 | 2.5864 | 17.2225 | 128.0957 | 1.5511 | 0.22337 | 5573.8685
Total waste |  |  |  | 1.9552 | 567.8117 | 470.7476 | 321.7036 | 1341.7153 | 1006.2864 | 15.3339 | 55.3953 | 2.5864 | 17.2225 | 128.0957 | 1.5511 | 0.22337 | 5573.8685
Overall Recovery |  |  | 67.41%
Industrial wastewater
Waste stream 1 to waste tank
UF
RO 1
Waste stream 2 to Neutralisation tank
RO cleaning
Product water Tank
Pre-filter
Actiflo 1
MBBR
Actiflo 2
RO 2
IX
Note on Q41: Poinapen, Johann: From Actiflo brochure
Note on I43: Poinapen, Johann: Could be as low as 85%
Note on G56: Poinapen, Johann: Fouling of UF membrane. This scenario will fail.

## PFD (Opt 4)
Option 4: MBBR + ACTIFLO + UF + RO + IX
[30 empty] | 0.027688 | m3/h
UF Filtrate
[23 empty] | 4.539 | m3/h
Product water
[24 empty] | RO Feed |  |  |  | RO Filtrate | [5 empty] | 2.7411 | m3/h
Feed Water | [19 empty] | UF Feed |  |  |  | 4.539 | m3/h |  |  | 2.7688 | m3/h
6 | m3/h | [9 empty] | 6 | m3/h |  |  | 6 | m3/h |  |  |  | 5.34 | m3/h | [10 empty] | 2.7688 | m3/h
[5 empty] | 6 | m3/h
|  |  |  | 100% |  |  |  |  | 100% | [8 empty] | 89%
[22 empty] | 85% |  |  |  | 61% | [5 empty] | 100%
[14 empty] | Waste sludge, Qw |  |  | Solids | [17 empty] | Total Feed Water | 6 | m3/h
[5 empty] | Backwash |  |  |  | Solids |  |  |  |  | 0 | m3/h |  | 0.66 | m3/h |  | UF Backwash | [14 empty] | Total Product water | 2.7411 | m3/h
[5 empty] | 0 | m3/h |  |  | 0 | m3/h | [9 empty] | 0.801 | m3/h | [13 empty] | Overall Recovery | 45.69%
[27 empty] | Concentrate + CIP |  |  |  |  | IX waste |  |  | Total Waste Stream | 3.2589 | m3/h
[27 empty] | 1.7979 | m3/h |  |  |  | 0 | m3/h
Note: percentages next to process unit name indicates measured/assumed recovery rate
Process Unit % Removal |  | Flow Recovery (%) |  | COD | BOD | TOC | TSS | VSS | Turbidity | TKN | NH3 | NO3 | TN | TP | RP(OP) | TDS |  |  | Explanation: Colour coded input data
Coalescent filter |  | 100% |  | 3% | 3% | 3% | 25% | 25% | 25% | 3% | 0% | 0% | 3% | 2% | 0% | 0% |  |  | Blue values: From literature review and technology providers
Actiflo 1 |  | 89% |  | 63% | 70% | 70% | 92% | 92% | 95% | 80% | 0% | 0% | 0% | 91% | 50% | 0% |  |  | Green values: Estimate based on KWR's exp
MBBR |  | 100% |  | 79% | 53% | 80% | 0% | 0% | 0% | 0% | 90% | 0% | 0% | 50% | 5% | 0% |  |  | Black values: Calculated or plant Input
Actiflo 2 |  | 89% |  | 63% | 70% | 70% | 92% | 92% | 95% | 80% | 0% | 0% | 50% | 91% | 0% | 0% |  |  | Red values: Data obtained from pilot plant operation
UF |  | 85% |  | 30% | 30% | 8% | 85% | 85% | 88% | 90% | 0% | 0% | 80% | 50% | 0% | 0%
IX |  | 100% |  | 0% | 0% | 30% | 0% | 0% | 0% | 0% | 0% | 0% | 0% | 0% | 0% | 0%
RO 1 |  | 61% |  | 90% | 90% | 82% | 99% | 99% | 99% | 90% | 95% | 94% | 95% | 90% | 95% | 99% | DOW- FILMTEC RO Membranes Techincal Manual
RO 2 |  | 49% |  | 90% | 90% | 98% | 99% | 99% | 99% | 90% | 95% | 83% | 95% | 90% | 95% | 99%
Parameters |  | Influent | Effluent flowrate | Waste flowrate | COD | BOD | TOC | TSS | VSS | Turbidity | TKN | NH3 | NO3 | TN | TP | RP(OP) | TDS | pH | Process unit |  | Energy use |  |  | Global Warming (GW) env impact rate (kgCO2eq/m3 flow) |  | GW economic impact rate (€/m3 flow) | GW env impact, (kgCO2eq/d) |  | Economic impact (€/d)
Unit |  | m3/h | m3/h | m3/h | mg/L | mg/L | mg/L | mg/L | mg/L | NTU | mgN/L | mgN/L | mgN/L | mgN/L | mgP/L | mgP/L | mg/L |  |  |  | (kWh/m3) | Total (kWh/d)
Influent (Feed) |  | 6 |  |  | 1887 | 699 | 709 | 45 | 25 | 29 | 77 | 11 | 0.0001 | 77.0001 | 3 | 0.1 | 2181 | 8.9 | Influent (Feed) |  | 0 | 0
Pre-filter |  | 6 | 6 | 0 | 1830.39 | 678.03 | 687.73 | 33.75 | 18.75 | 21.75 | 74.69 | 11 | 0.0001 | 74.6901 | 2.94 | 0.1 | 2181 |  | Pre-filter |  | 0.01 | 1.44 |  | 0 |  | 0 | 0 |  | 0
Actiflo 1 | [18 empty] | Actiflo 1
MBBR |  | 6 | 6 | 0 | 384.3819 | 318.6741 | 137.546 | 3500 | 2625 | 50 | 262.5 | 1.1 | 9.9 | 272.4 | 1.47 | 0.095 | 2181 |  | MBBR |  | 0.5 | 72 |  | 0.16 |  | 0.36 | 23.04 |  | 51.84
Actiflo 2 |  | 6 | 5.34 | 0.66 | 142.2213 | 95.6022 | 41.2638 | 280 | 210 | 2.5 | 52.5 | 1.1 | 9.9 | 136.2 | 0.1323 | 0.095 | 2181 |  | Actiflo 2 |  | 0.05 | 7.2 |  | 0.04 |  | 0.35 | 5.76 |  | 50.4
UF |  | 5.34 | 4.539 | 0.801 | 99.5549 | 66.9216 | 37.9627 | 42 | 31.5 | 0.3 | 5.25 | 1.1 | 9.9 | 27.24 | 0.06615 | 0.095 | 2181 |  | UF |  | 0.385 | 49.3416 |  | 0.26 |  | 0.4 | 33.3216 |  | 51.264
RO 1 |  | 4.539 | 2.7688 | 1.7702 | 9.9555 | 6.6922 | 6.8333 | 0.42 | 0.315 | 0.003 | 0.525 | 0.055 | 0.594 | 1.362 | 0.006615 | 0.00475 | 21.81 |  | RO1 |  | 1.203 | 131.05 |  | 0.4 |  | 0.55 | 43.5744 |  | 59.9148
RO 2 | [18 empty] | RO2
IX |  | 2.7688 | 2.7688 | 0 | 9.9555 | 6.6922 | 4.7833 | 0.42 | 0.315 | 0.003 | 0.525 | 0.055 | 0.594 | 1.362 | 0.006615 | 0.00475 | 21.81 |  | IX |  | 0.032 | 2.1264 |  | 0.03 |  | 0.27 | 1.9935 |  | 17.9418
CIP |  | 0.027688 | 0.027688 | 0.027688 | [14 empty] | CIP |  | 0.01 | 0.0066451
Product Water |  |  | 2.7411 |  | 9.9555 | 6.6922 | 4.7833 | 0.42 | 0.315 | 0.003 | 0.525 | 0.055 | 0.594 | 1.362 | 0.006615 | 0.00475 | 21.81 | 7.2 | Total |  |  | 263.1647 |  | 0.89 |  | 1.93 | 107.6895 |  | 231.3606
Waste Stream 1 |  |  |  | 0.66 | 16003.8458 | 5581.0365 | 6111.5929 | 29961.8182 | 22391.8182 | 697.9545 | 2661.5909 | 1.1 | 9.9009 | 2671.4918 | 39.5659 | 1.0041 | 2181
Waste Stream 2 |  |  |  | 2.5989 | 281.7243 | 189.3772 | 79.7404 | 574.8778 | 431.1584 | 5.1336 | 107.3189 | 2.2022 | 19.7152 | 278.4159 | 0.26486 | 0.19019 | 4458.3347
Total waste |  |  |  | 3.2589 | 3465.8069 | 1281.3093 | 1301.326 | 6526.3931 | 4878.6851 | 145.4454 | 624.6164 | 1.979 | 17.7276 | 763.0675 | 8.2242 | 0.35502 | 3997.1232
Overall Recovery |  |  | 45.69%
Industrial wastewater
Waste stream 1 to waste tank
UF
RO
Waste stream 2 to Neutralisation tank
Acid + Antiscalant
RO cleaning
Product water Tank
IX
Pre-filter
Actiflo 1
MBBR
Actiflo 2
Note on Q41: Poinapen, Johann: From Actiflo brochure
Note on I43: Poinapen, Johann: Could be as low as 85%

## PFD (Opt 5)
Option 5: MBBR + ACTIFLO + UF + RO + RO
[32 empty] | 0.036362 | m3/h
UF Filtrate
[23 empty] | 4.539 | m3/h
Product water
[24 empty] | RO Feed | [9 empty] | 3.5998 | m3/h
Feed Water | [19 empty] | UF Feed |  |  |  | 4.539 | m3/h |  |  | RO1 Filtrate
6 | m3/h | [9 empty] | 6 | m3/h |  |  | 6 | m3/h |  |  |  | 5.34 | m3/h | [6 empty] | 2.7688 | m3/h
[5 empty] | 6 | m3/h
|  |  |  | 100% |  |  |  |  | 100% | [8 empty] | 89%
[22 empty] | 85% |  |  |  | 61%
[14 empty] | Waste sludge, Qw |  |  | Solids | [14 empty] | RO2 Filtrate |  |  | Total Feed Water | 6 | m3/h
[5 empty] | Backwash |  |  |  | Solids |  |  |  |  | 0 | m3/h |  | 0.66 | m3/h |  | UF Backwash | [6 empty] | Concentrate |  |  |  |  | 0.8674 | m3/h |  | Total Product water | 3.5998 | m3/h
[5 empty] | 0 | m3/h |  |  | 0 | m3/h | [9 empty] | 0.801 | m3/h | [5 empty] | 1.7702 | m3/h | [6 empty] | Overall Recovery | 60%
[35 empty] | Total Waste Stream | 2.4002 | m3/h
49%
Concentrate + CIP
[27 empty] | CIP |  |  |  | 0.92099 | m3/h
[27 empty] | 0.018181 | m3/h
Note: percentages next to process unit name indicates assumed recovery rate
Process Unit % Removal |  | Flow Recovery (%) |  | COD | BOD | TOC | TSS | VSS | Turbidity | TKN | NH3 | NO3 | TN | TP | RP(OP) | TDS |  |  | Explanation: Colour coded input data
Coalescent filter |  | 100% |  | 3% | 3% | 3% | 25% | 25% | 25% | 3% | 0% | 0% | 3% | 2% | 0% | 0% |  |  | Blue values: From literature review and technology providers
Actiflo 1 |  | 89% |  | 63% | 70% | 70% | 92% | 92% | 95% | 80% | 0% | 0% | 0% | 91% | 50% | 0% |  |  | Green values: Estimate based on KWR's exp
MBBR |  | 100% |  | 79% | 53% | 80% | 0% | 0% | 0% | 0% | 90% | 0% | 0% | 50% | 5% | 0% |  |  | Black values: Calculated or plant Input
Actiflo 2 |  | 89% |  | 63% | 70% | 70% | 92% | 92% | 95% | 80% | 0% | 0% | 50% | 91% | 0% | 0% |  |  | Red values: Data obtained from pilot plant operation
UF |  | 85% |  | 30% | 30% | 8% | 85% | 85% | 88% | 90% | 0% | 0% | 80% | 50% | 0% | 0%
IX |  | 100% |  | 0% | 0% | 30% | 0% | 0% | 0% | 0% | 0% | 0% | 0% | 0% | 0% | 0%
RO 1 |  | 61% |  | 90% | 90% | 82% | 99% | 99% | 99% | 90% | 95% | 94% | 95% | 90% | 95% | 99% | DOW- FILMTEC RO Membranes Techincal Manual
RO 2 |  | 49% |  | 90% | 90% | 98% | 99% | 99% | 99% | 90% | 95% | 83% | 95% | 90% | 95% | 99%
Parameters |  | Influent | Effluent flowrate | Waste flowrate | COD | BOD | TOC | TSS | VSS | Turbidity | TKN | NH3 | NO3 | TN | TP | RP(OP) | TDS | pH | Process unit |  | Energy use |  |  | Global Warming (GW) env impact rate (kgCO2eq/m3 flow) |  | GW economic impact rate (€/m3 flow) | GW env impact, (kgCO2eq/d) |  | Economic impact (€/d)
Unit |  | m3/h | m3/h | m3/h | mg/L | mg/L | mg/L | mg/L | mg/L | NTU | mgN/L | mgN/L | mgN/L | mgN/L | mgP/L | mgP/L | mg/L |  |  |  | (kWh/m3) | Total (kWh/d)
Influent (Feed) |  | 6 |  |  | 1887 | 699 | 709 | 45 | 25 | 29 | 77 | 11 | 0.0001 | 77.0001 | 3 | 0.1 | 2181 | 8.9 | Influent (Feed) |  | 0 | 0
Pre-filter |  | 6 | 6 | 0 | 1830.39 | 678.03 | 687.73 | 33.75 | 18.75 | 21.75 | 74.69 | 11 | 0.0001 | 74.6901 | 2.94 | 0.1 | 2181 |  | Pre-filter |  | 0.01 | 1.44 |  | 0 |  | 0 | 0 |  | 0
Actiflo 1 | [18 empty] | Actiflo 1
MBBR |  | 6 | 6 | 0 | 384.3819 | 318.6741 | 137.546 | 3500 | 2625 | 50 | 262.5 | 1.1 | 9.9 | 272.4 | 1.47 | 0.095 | 2181 |  | MBBR |  | 0.5 | 72 |  | 0.16 |  | 0.36 | 23.04 |  | 51.84
Actiflo 2 |  | 6 | 5.34 | 0.66 | 142.2213 | 95.6022 | 41.2638 | 280 | 210 | 2.5 | 52.5 | 1.1 | 9.9 | 136.2 | 0.1323 | 0.095 | 2181 |  | Actiflo 2 |  | 0.05 | 7.2 |  | 0.04 |  | 0.35 | 5.76 |  | 50.4
UF |  | 5.34 | 4.539 | 0.801 | 99.5549 | 66.9216 | 37.9627 | 42 | 31.5 | 0.3 | 5.25 | 1.1 | 9.9 | 27.24 | 0.06615 | 0.095 | 2181 |  | UF |  | 0.385 | 49.3416 |  | 0.26 |  | 0.4 | 33.3216 |  | 51.264
RO 1 |  | 4.539 | 2.7688 |  | 9.9555 | 6.6922 | 6.8333 | 0.42 | 0.315 | 0.003 | 0.525 | 0.055 | 0.594 | 1.362 | 0.006615 | 0.00475 | 21.81 |  | RO1 |  | 1.203 | 131.05 |  | 0.4 |  | 0.55 | 43.5744 |  | 59.9148
RO 2 |  | 1.7702 | 0.8674 | 0.90281 | 23.9698 | 16.1127 | 1.733 | 1.0704 | 0.80277 | 0.0076454 | 1.264 | 0.13672 | 4.1574 | 3.3858 | 0.015927 | 0.011808 | 55.5819 |  | RO2 |  | 1.203 | 51.1095 |  | 0.4 |  | 0.55 | 16.994 |  | 23.3668
IX | [18 empty] | IX
CIP |  | 0.036362 | 0.036362 | 0.036362 | [14 empty] | CIP |  | 0.01 | 0.0087269
Product Water |  |  | 3.5998 |  | 23.9698 | 16.1127 | 1.733 | 1.0704 | 0.80277 | 0.0076454 | 1.264 | 0.13672 | 4.1574 | 3.3858 | 0.015927 | 0.011808 | 55.5819 | 7.2 | Total |  |  | 312.1498 |  | 1.26 |  | 2.21 | 122.69 |  | 236.7856
Waste Stream 1 |  |  |  | 0.66 | 16003.8458 | 5581.0365 | 6111.5929 | 29961.8182 | 22391.8182 | 697.9545 | 2661.5909 | 1.1 | 9.9009 | 2671.4918 | 39.5659 | 1.0041 | 2181
Waste Stream 2 |  |  |  | 1.7402 | 210.0903 | 141.2243 | 95.4356 | 107.3372 | 80.5029 | 0.76669 | 11.0791 | 2.5864 | 17.2225 | 64.0478 | 0.1396 | 0.22337 | 5573.8685
Total waste |  |  |  | 2.4002 | 4553.0672 | 1637.0673 | 1749.7623 | 8316.7413 | 6215.6825 | 192.4799 | 739.9185 | 2.1776 | 15.2092 | 781.0444 | 10.9811 | 0.43805 | 4640.8954
Overall Recovery |  |  | 60%
Industrial wastewater
Waste stream 1 to waste tank
UF
RO 1
Waste stream 2 to Neutralisation tank
Product water Tank
Pre-filter
Actiflo 1
MBBR
Actiflo 2
RO 2
RO cleaning
Note on R39: Poinapen, Johann: TDS/EC = 0.8
Note on Q41: Poinapen, Johann: From Actiflo brochure
Note on I43: Poinapen, Johann: Could be as low as 85%

## PFD (Opt 6)
Option 6: MBBR + ACTIFLO + UF + RO + RO + IX
[34 empty] | 0.036362 | m3/h
UF Filtrate
[23 empty] | 4.539 | m3/h
Product water
[36 empty] | 3.5998 | m3/h
RO Feed
Feed Water | [19 empty] | UF Feed |  |  |  | 4.539 | m3/h |  |  | RO1 Filtrate |  |  |  | Total RO filtrate
6 | m3/h | [9 empty] | 6 | m3/h |  |  | 6 | m3/h |  |  |  | 5.34 | m3/h | [6 empty] | 2.7688 | m3/h |  |  | 3.6362 | m3/h
[5 empty] | 6 | m3/h
|  |  |  | 100% |  |  |  |  | 100% | [8 empty] | 89%
[22 empty] | 85% |  |  |  | 61% | [7 empty] | 100%
[14 empty] | Waste sludge, Qw |  |  | Solids | [14 empty] | RO2 Filtrate |  |  | Total Feed Water |  | 6 | m3/h
[5 empty] | Backwash |  |  |  | Solids |  |  |  |  | 0 | m3/h |  | 0.66 | m3/h |  | UF Backwash | [6 empty] | Concentrate |  |  |  |  | 0.8674 | m3/h |  | Total Product water |  | 3.5998 | m3/h
[5 empty] | 0 | m3/h |  |  | 0 | m3/h | [9 empty] | 0.801 | m3/h | [5 empty] | 1.7702 | m3/h | [6 empty] | Overall Recovery |  | 60%
[35 empty] | Total Waste Stream |  | 2.4002 | m3/h
IX waste
[34 empty] | 0 | m3/h
49%
[27 empty] | CIP |  |  |  | Concentrate + CIP
[27 empty] | 0.018181 | m3/h |  |  | 0.92099 | m3/h
Note: percentages next to process unit name indicates measured/assumed recovery rate
Process Unit % Removal |  | Flow Recovery (%) |  | COD | BOD | TOC | TSS | VSS | Turbidity | TKN | NH3 | NO3 | TN | TP | RP(OP) | TDS |  |  | Explanation: Colour coded input data
Coalescent filter |  | 100% |  | 3% | 3% | 3% | 25% | 25% | 25% | 3% | 0% | 0% | 3% | 2% | 0% | 0% |  |  | Blue values: From literature review and technology providers
Actiflo 1 |  | 89% |  | 63% | 70% | 70% | 92% | 92% | 95% | 80% | 0% | 0% | 0% | 91% | 50% | 0% |  |  | Green values: Estimate based on KWR's exp
MBBR |  | 100% |  | 79% | 53% | 80% | 0% | 0% | 0% | 0% | 90% | 0% | 0% | 50% | 5% | 0% |  |  | Black values: Calculated or plant Input
Actiflo 2 |  | 89% |  | 63% | 70% | 70% | 92% | 92% | 95% | 80% | 0% | 0% | 50% | 91% | 0% | 0% |  |  | Red values: Data obtained from pilot plant operation
UF |  | 85% |  | 30% | 30% | 8% | 85% | 85% | 88% | 90% | 0% | 0% | 80% | 50% | 0% | 0%
IX |  | 100% |  | 0% | 0% | 30% | 0% | 0% | 0% | 0% | 0% | 0% | 0% | 0% | 0% | 0%
RO 1 |  | 61% |  | 90% | 90% | 82% | 99% | 99% | 99% | 90% | 95% | 94% | 95% | 90% | 95% | 99% | DOW- FILMTEC RO Membranes Techincal Manual
RO 2 |  | 49% |  | 90% | 90% | 98% | 99% | 99% | 99% | 90% | 95% | 83% | 95% | 90% | 95% | 99%
Parameters |  | Influent | Effluent flowrate | Waste flowrate | COD | BOD | TOC | TSS | VSS | Turbidity | TKN | NH3 | NO3 | TN | TP | RP(OP) | TDS | pH | Process unit |  | Energy use |  |  | Global Warming (GW) env impact rate (kgCO2eq/m3 flow) |  | GW economic impact rate (€/m3 flow) | GW env impact, (kgCO2eq/d) |  | Economic impact (€/d)
Unit |  | m3/h | m3/h | m3/h | mg/L | mg/L | mg/L | mg/L | mg/L | NTU | mgN/L | mgN/L | mgN/L | mgN/L | mgP/L | mgP/L | mg/L |  |  |  | (kWh/m3) | Total (kWh/d)
Influent (Feed) |  | 6 |  |  | 1887 | 699 | 709 | 45 | 25 | 29 | 77 | 11 | 0.0001 | 77.0001 | 3 | 0.1 | 2181 | 8.9 | Influent (Feed) |  | 0 | 0
Pre-filter |  | 6 | 6 | 0 | 1830.39 | 678.03 | 687.73 | 33.75 | 18.75 | 21.75 | 74.69 | 11 | 0.0001 | 74.6901 | 2.94 | 0.1 | 2181 |  | Pre-filter |  | 0.01 | 1.44 |  | 0 |  | 0 | 0 |  | 0
Actiflo 1 | [18 empty] | Actiflo 1
MBBR |  | 6 | 6 | 0 | 384.3819 | 318.6741 | 137.546 | 3500 | 2625 | 50 | 262.5 | 1.1 | 9.9 | 272.4 | 1.47 | 0.095 | 2181 |  | MBBR |  | 0.5 | 72 |  | 0.16 |  | 0.36 | 23.04 |  | 51.84
Actiflo 2 |  | 6 | 5.34 | 0.66 | 142.2213 | 95.6022 | 41.2638 | 280 | 210 | 2.5 | 52.5 | 1.1 | 9.9 | 136.2 | 0.1323 | 0.095 | 2181 |  | Actiflo 2 |  | 0.05 | 7.2 |  | 0.04 |  | 0.35 | 5.76 |  | 50.4
UF |  | 5.34 | 4.539 | 0.801 | 99.5549 | 66.9216 | 37.9627 | 42 | 31.5 | 0.3 | 5.25 | 1.1 | 9.9 | 27.24 | 0.06615 | 0.095 | 2181 |  | UF |  | 0.385 | 49.3416 |  | 0.26 |  | 0.4 | 33.3216 |  | 51.264
RO 1 |  | 4.539 | 2.7688 |  | 9.9555 | 6.6922 | 6.8333 | 0.42 | 0.315 | 0.003 | 0.525 | 0.055 | 0.594 | 1.362 | 0.006615 | 0.00475 | 21.81 |  | RO1 |  | 1.203 | 131.05 |  | 0.4 |  | 0.55 | 43.5744 |  | 59.9148
RO 2 |  | 1.7702 | 0.8674 | 0.90281 | 23.9698 | 16.1127 | 1.733 | 1.0704 | 0.80277 | 0.0076454 | 1.264 | 0.13672 | 4.1574 | 3.3858 | 0.015927 | 0.011808 | 55.5819 |  | RO2 |  | 1.203 | 51.1095 |  | 0.4 |  | 0.55 | 16.994 |  | 23.3668
IX |  | 3.6362 | 3.6362 | 0 | 23.9698 | 16.1127 | 1.2131 | 1.0704 | 0.80277 | 0.0076454 | 1.264 | 0.13672 | 4.1574 | 3.3858 | 0.015927 | 0.011808 | 55.5819 |  | IX |  | 0.032 | 2.7926 |  | 0.03 |  | 0.27 | 2.6181 |  | 23.5625
CIP |  | 0.036362 | 0.036362 | 0.036362 | [14 empty] | CIP |  | 0.01 | 0.0087269
Product Water |  |  | 3.5998 |  | 23.9698 | 16.1127 | 1.2131 | 1.0704 | 0.80277 | 0.0076454 | 1.264 | 0.13672 | 4.1574 | 3.3858 | 0.015927 | 0.011808 | 55.5819 | 7.2 | Total |  |  | 314.9424 |  | 1.29 |  | 2.48 | 125.3081 |  | 260.3481
Waste Stream 1 |  |  |  | 0.66 | 16003.8458 | 5581.0365 | 6111.5929 | 29961.8182 | 22391.8182 | 697.9545 | 2661.5909 | 1.1 | 9.9009 | 2671.4918 | 39.5659 | 1.0041 | 2181
Waste Stream 2 |  |  |  | 1.7402 | 386.8444 | 260.0397 | 124.1153 | 857.0127 | 642.7595 | 7.6559 | 158.4902 | 3.0927 | 21.7794 | 410.9484 | 0.37304 | 0.2671 | 6577.7831
Total waste |  |  |  | 2.4002 | 4681.2174 | 1723.2108 | 1770.5557 | 8860.2705 | 6623.3294 | 197.4746 | 846.7944 | 2.5447 | 18.5131 | 1032.5541 | 11.1503 | 0.46976 | 5368.7529
Overall Recovery |  |  | 60%
Industrial wastewater
Waste stream 1 to waste tank
UF
RO 1
Waste stream 2 to Neutralisation tank
RO cleaning
Product water Tank
Pre-filter
Actiflo 1
MBBR
Actiflo 2
RO 2
IX
Note on R39: Poinapen, Johann: TDS/EC = 0.8
Note on Q41: Poinapen, Johann: From Actiflo brochure
Note on I43: Poinapen, Johann: Could be as low as 85%

## PFD (Opt 7)
Option 7: ACTIFLO + MBBR + UF + RO + IX
[30 empty] | 0.027688 | m3/h
UF Filtrate
[23 empty] | 4.539 | m3/h
Product water
[24 empty] | RO Feed |  |  |  | RO Filtrate | [5 empty] | 2.7411 | m3/h
Feed Water | [19 empty] | UF Feed |  |  |  | 4.539 | m3/h |  |  | 2.7688 | m3/h
6 | m3/h | [9 empty] | 5.34 | m3/h |  |  | 5.34 | m3/h |  |  |  | 5.34 | m3/h | [10 empty] | 2.7688 | m3/h
[5 empty] | 6 | m3/h
|  |  |  | 100% |  |  |  |  | 89% | [8 empty] | 100%
[22 empty] | 85% |  |  |  | 61% | [5 empty] | 100%
[14 empty] | Waste sludge, Qw |  |  | Solids | [17 empty] | Total Feed Water | 6 | m3/h
[5 empty] | Backwash |  |  |  | Solids |  |  |  |  | 0 | m3/h |  | 0 | m3/h |  | UF Backwash | [14 empty] | Total Product water | 2.7411 | m3/h
[5 empty] | 0 | m3/h |  |  | 0.66 | m3/h | [9 empty] | 0.801 | m3/h | [13 empty] | Overall Recovery | 45.69%
[27 empty] | Concentrate + CIP |  |  |  |  | IX waste |  |  | Total Waste Stream | 3.2589 | m3/h
[27 empty] | 1.7979 | m3/h |  |  |  | 0 | m3/h
Note: percentages next to process unit name indicates measured/assumed recovery rate
Process Unit % Removal |  | Flow Recovery (%) |  | COD | BOD | TOC | TSS | VSS | Turbidity | TKN | NH3 | NO3 | TN | TP | RP(OP) | TDS |  |  | Explanation: Colour coded input data
Coalescent filter |  | 100% |  | 3% | 3% | 3% | 25% | 25% | 25% | 3% | 0% | 0% | 3% | 2% | 0% | 0% |  |  | Blue values: From literature review and technology providers
Actiflo 1 |  | 89% |  | 63% | 70% | 70% | 92% | 92% | 95% | 80% | 0% | 0% | 0% | 91% | 50% | 0% |  |  | Green values: Estimate based on KWR's exp
MBBR |  | 100% |  | 79% | 53% | 80% | 0% | 0% | 0% | 0% | 90% | 0% | 0% | 50% | 5% | 0% |  |  | Black values: Calculated or plant Input
Actiflo 2 |  | 89% |  | 63% | 70% | 70% | 92% | 92% | 95% | 80% | 0% | 0% | 50% | 91% | 0% | 0% |  |  | Red values: Data obtained from pilot plant operation
UF |  | 85% |  | 30% | 30% | 8% | 85% | 85% | 88% | 90% | 0% | 0% | 80% | 50% | 0% | 0%
IX |  | 100% |  | 0% | 0% | 30% | 0% | 0% | 0% | 0% | 0% | 0% | 0% | 0% | 0% | 0%
RO 1 |  | 61% |  | 90% | 90% | 82% | 99% | 99% | 99% | 90% | 95% | 94% | 95% | 90% | 95% | 99% | DOW- FILMTEC RO Membranes Techincal Manual
RO 2 |  | 49% |  | 90% | 90% | 98% | 99% | 99% | 99% | 90% | 95% | 83% | 95% | 90% | 95% | 99%
Parameters |  | Influent | Effluent flowrate | Waste flowrate | COD | BOD | TOC | TSS | VSS | Turbidity | TKN | NH3 | NO3 | TN | TP | RP(OP) | TDS | pH | Process unit |  | Energy use |  |  | Global Warming (GW) env impact rate (kgCO2eq/m3 flow) |  | GW economic impact rate (€/m3 flow) | GW env impact, (kgCO2eq/d) |  | Economic impact (€/d)
Unit |  | m3/h | m3/h | m3/h | mg/L | mg/L | mg/L | mg/L | mg/L | NTU | mgN/L | mgN/L | mgN/L | mgN/L | mgP/L | mgP/L | mg/L |  |  |  | (kWh/m3) | Total (kWh/d)
Influent (Feed) |  | 6 |  |  | 1887 | 699 | 709 | 45 | 25 | 29 | 77 | 11 | 0.0001 | 77.0001 | 3 | 0.1 | 2181 | 8.9 | Influent (Feed) |  | 0 | 0
Pre-filter |  | 6 | 6 | 0 | 1830.39 | 678.03 | 687.73 | 33.75 | 18.75 | 21.75 | 74.69 | 11 | 0.0001 | 74.6901 | 2.94 | 0.1 | 2181 |  | Pre-filter |  | 0.01 | 1.44 |  | 0 |  | 0 | 0 |  | 0
Actiflo 1 |  | 6 | 5.34 | 0.66 | 677.2443 | 203.409 | 206.319 | 2.7 | 1.5 | 1.0875 | 14.938 | 11 | 0.0001 | 74.6901 | 0.2646 | 0.05 | 2181 |  | Actiflo 1 |  | 0.05 | 7.2 |  | 0.04 |  | 0.35 | 5.76 |  | 50.4
MBBR |  | 5.34 | 5.34 | 0 | 142.2213 | 95.6022 | 41.2638 | 3500 | 2625 | 50 | 262.5 | 1.1 | 9.9 | 272.4 | 0.1323 | 0.0475 | 2181 |  | MBBR |  | 0.5 | 64.08 |  | 0.16 |  | 0.36 | 20.5056 |  | 46.1376
Actiflo 2 | [18 empty] | Actiflo 2
UF |  | 5.34 | 4.539 | 0.801 | 99.5549 | 66.9216 | 37.9627 | 525 | 393.75 | 6 | 26.25 | 1.1 | 9.9 | 54.48 | 0.06615 | 0.0475 | 2181 |  | UF |  | 0.385 | 49.3416 |  | 0.26 |  | 0.4 | 33.3216 |  | 51.264
RO 1 |  | 4.539 | 2.7688 | 1.7702 | 9.9555 | 6.6922 | 6.8333 | 5.25 | 3.9375 | 0.06 | 2.625 | 0.055 | 0.594 | 2.724 | 0.006615 | 0.002375 | 21.81 |  | RO1 |  | 1.203 | 131.05 |  | 0.4 |  | 0.55 | 43.5744 |  | 59.9148
RO 2 | [18 empty] | RO2
IX |  | 2.7688 | 2.7688 | 0 | 9.9555 | 6.6922 | 4.7833 | 5.25 | 3.9375 | 0.06 | 2.625 | 0.055 | 0.594 | 2.724 | 0.006615 | 0.002375 | 21.81 |  | IX |  | 0.032 | 2.1264 |  | 0.03 |  | 0.27 | 1.9935 |  | 17.9418
CIP |  | 0.027688 | 0.027688 | 0.027688 | [14 empty] | CIP |  | 0.01 | 0.0066451
Product Water |  |  | 2.7411 |  | 9.9555 | 6.6922 | 4.7833 | 5.25 | 3.9375 | 0.06 | 2.625 | 0.055 | 0.594 | 2.724 | 0.006615 | 0.002375 | 21.81 | 7.2 | Total |  |  | 255.2447 |  | 0.89 |  | 1.93 | 105.1551 |  | 225.6582
Waste Stream 1 |  |  |  | 0.66 | 16003.8458 | 5581.0365 | 6111.5929 | 387.2455 | 215.1364 | 254.8375 | 579.138 | 11 | 0.0001 | 95.6901 | 25.1319 | 0.50455 | 2181
Waste Stream 2 |  |  |  | 2.5989 | 163.3734 | 109.8208 | 61.2572 | 911.3802 | 683.5352 | 10.4158 | 43.0772 | 1.8632 | 16.6639 | 92.2768 | 0.10855 | 0.080454 | 3786.1339
Total waste |  |  |  | 3.2589 | 3371.4247 | 1217.8648 | 1286.586 | 805.2312 | 588.6739 | 59.9167 | 151.6416 | 3.7136 | 13.2891 | 92.9681 | 5.1763 | 0.16634 | 3461.0583
Overall Recovery |  |  | 45.69%
Industrial wastewater
Waste stream 1 to waste tank
UF
RO
Waste stream 2 to Neutralisation tank
Acid + Antiscalant
RO cleaning
Product water Tank
IX
Pre-filter
Actiflo 1
MBBR
Actiflo 2
Note on R39: Poinapen, Johann: TDS/EC = 0.8
Note on Q41: Poinapen, Johann: From Actiflo brochure
Note on I43: Poinapen, Johann: Could be as low as 85%
Note on X53: Poinapen, Johann: Could go down to 0.025kWh/m3 in some cases.

## PFD (Opt 8)
Option 8: ACTIFLO + MBBR + UF + RO + RO
[32 empty] | 0.036362 | m3/h
UF Filtrate
[23 empty] | 4.539 | m3/h
Product water
[24 empty] | RO Feed | [9 empty] | 3.5998 | m3/h
Feed Water | [19 empty] | UF Feed |  |  |  | 4.539 | m3/h |  |  | RO1 Filtrate
6 | m3/h | [9 empty] | 5.34 | m3/h |  |  | 5.34 | m3/h |  |  |  | 5.34 | m3/h | [6 empty] | 2.7688 | m3/h
[5 empty] | 6 | m3/h
|  |  |  | 100% |  |  |  |  | 89% | [8 empty] | 100%
[22 empty] | 85% |  |  |  | 61%
[14 empty] | Waste sludge, Qw |  |  | Solids | [14 empty] | RO2 Filtrate |  |  | Total Feed Water | 6 | m3/h
[5 empty] | Backwash |  |  |  | Solids |  |  |  |  | 0 | m3/h |  | 0 | m3/h |  | UF Backwash | [6 empty] | Concentrate |  |  |  |  | 0.8674 | m3/h |  | Total Product water | 3.5998 | m3/h
[5 empty] | 0 | m3/h |  |  | 0.66 | m3/h | [9 empty] | 0.801 | m3/h | [5 empty] | 1.7702 | m3/h | [6 empty] | Overall Recovery | 60%
[35 empty] | Total Waste Stream | 2.4002 | m3/h
49%
[27 empty] | CIP |  |  |  | Concentrate + CIP
[27 empty] | 0.018181 | m3/h |  |  | 0.92099 | m3/h
Note: percentages next to process unit name indicates measured/assumed recovery rate
Process Unit % Removal |  | Flow Recovery (%) |  | COD | BOD | TOC | TSS | VSS | Turbidity | TKN | NH3 | NO3 | TN | TP | RP(OP) | TDS |  |  | Explanation: Colour coded input data
Coalescent filter |  | 100% |  | 3% | 3% | 3% | 25% | 25% | 25% | 3% | 0% | 0% | 3% | 2% | 0% | 0% |  |  | Blue values: From literature review and technology providers
Actiflo 1 |  | 89% |  | 63% | 70% | 70% | 92% | 92% | 95% | 80% | 0% | 0% | 0% | 91% | 50% | 0% |  |  | Green values: Estimate based on KWR's exp
MBBR |  | 100% |  | 79% | 53% | 80% | 0% | 0% | 0% | 0% | 90% | 0% | 0% | 50% | 5% | 0% |  |  | Black values: Calculated or plant Input
Actiflo 2 |  | 89% |  | 63% | 70% | 70% | 92% | 92% | 95% | 80% | 0% | 0% | 50% | 91% | 0% | 0% |  |  | Red values: Data obtained from pilot plant operation
UF |  | 85% |  | 30% | 30% | 8% | 85% | 85% | 88% | 90% | 0% | 0% | 80% | 50% | 0% | 0%
IX |  | 100% |  | 0% | 0% | 30% | 0% | 0% | 0% | 0% | 0% | 0% | 0% | 0% | 0% | 0%
RO 1 |  | 61% |  | 90% | 90% | 82% | 99% | 99% | 99% | 90% | 95% | 94% | 95% | 90% | 95% | 99% | DOW- FILMTEC RO Membranes Techincal Manual
RO 2 |  | 49% |  | 90% | 90% | 98% | 99% | 99% | 99% | 90% | 95% | 83% | 95% | 90% | 95% | 99%
Parameters |  | Influent | Effluent flowrate | Waste flowrate | COD | BOD | TOC | TSS | VSS | Turbidity | TKN | NH3 | NO3 | TN | TP | RP(OP) | TDS | pH | Process unit |  | Energy use |  |  | Global Warming (GW) env impact rate (kgCO2eq/m3 flow) |  | GW economic impact rate (€/m3 flow) | GW env impact, (kgCO2eq/d) |  | Economic impact (€/d)
Unit |  | m3/h | m3/h | m3/h | mg/L | mg/L | mg/L | mg/L | mg/L | NTU | mgN/L | mgN/L | mgN/L | mgN/L | mgP/L | mgP/L | mg/L |  |  |  | (kWh/m3) | Total (kWh/d)
Influent (Feed) |  | 6 |  |  | 1887 | 699 | 709 | 45 | 25 | 29 | 77 | 11 | 0.0001 | 77.0001 | 3 | 0.1 | 2181 | 8.9 | Influent (Feed) |  | 0 | 0
Pre-filter |  | 6 | 6 | 0 | 1830.39 | 678.03 | 687.73 | 33.75 | 18.75 | 21.75 | 74.69 | 11 | 0.0001 | 74.6901 | 2.94 | 0.1 | 2181 |  | Pre-filter |  | 0.01 | 1.44 |  | 0 |  | 0 | 0 |  | 0
Actiflo 1 |  | 6 | 5.34 | 0.66 | 677.2443 | 203.409 | 206.319 | 2.7 | 1.5 | 1.0875 | 14.938 | 11 | 0.0001 | 74.6901 | 0.2646 | 0.05 | 2181 |  | Actiflo 1 |  | 0.05 | 7.2 |  | 0.04 |  | 0.35 | 5.76 |  | 50.4
MBBR |  | 5.34 | 5.34 | 0 | 142.2213 | 95.6022 | 41.2638 | 3500 | 2625 | 50 | 262.5 | 1.1 | 9.9 | 272.4 | 0.1323 | 0.0475 | 2181 |  | MBBR |  | 0.5 | 64.08 |  | 0.16 |  | 0.36 | 20.5056 |  | 46.1376
Actiflo 2 | [18 empty] | Actiflo 2
UF |  | 5.34 | 4.539 | 0.801 | 99.5549 | 66.9216 | 37.9627 | 525 | 393.75 | 6 | 26.25 | 1.1 | 9.9 | 54.48 | 0.06615 | 0.0475 | 2181 |  | UF |  | 0.385 | 49.3416 |  | 0.26 |  | 0.4 | 33.3216 |  | 51.264
RO 1 |  | 4.539 | 2.7688 |  | 9.9555 | 6.6922 | 6.8333 | 5.25 | 3.9375 | 0.06 | 2.625 | 0.055 | 0.594 | 2.724 | 0.006615 | 0.002375 | 21.81 |  | RO1 |  | 1.203 | 131.05 |  | 0.4 |  | 0.55 | 43.5744 |  | 59.9148
RO 2 |  | 1.7702 | 0.8674 | 0.90281 | 23.9698 | 16.1127 | 1.733 | 13.3794 | 10.0346 | 0.15291 | 6.3202 | 0.13672 | 4.1574 | 6.7716 | 0.015927 | 0.005904 | 55.5819 |  | RO2 |  | 1.203 | 51.1095 |  | 0.4 |  | 0.55 | 16.994 |  | 23.3668
IX | [18 empty] | IX
CIP |  | 0.036362 | 0.036362 | 0.036362 | [14 empty] | CIP |  | 0.01 | 0.0087269
Product Water |  |  | 3.5998 |  | 23.9698 | 16.1127 | 1.733 | 13.3794 | 10.0346 | 0.15291 | 6.3202 | 0.13672 | 4.1574 | 6.7716 | 0.015927 | 0.005904 | 55.5819 | 7.2 | Total |  |  | 304.2298 |  | 1.26 |  | 2.21 | 120.1556 |  | 231.0832
Waste Stream 1 |  |  |  | 0.66 | 16003.8458 | 5581.0365 | 6111.5929 | 387.2455 | 215.1364 | 254.8375 | 579.138 | 11 | 0.0001 | 95.6901 | 25.1319 | 0.50455 | 2181
Waste Stream 2 |  |  |  | 1.7402 | 210.0903 | 141.2243 | 95.4356 | 1341.7153 | 1006.2864 | 15.3339 | 55.3953 | 2.5864 | 17.2225 | 128.0957 | 0.1396 | 0.11168 | 5573.8685
Total waste |  |  |  | 2.4002 | 4553.0672 | 1637.0673 | 1749.7623 | 1079.2545 | 788.7355 | 81.1927 | 199.4144 | 4.9 | 12.4867 | 119.1848 | 7.012 | 0.21971 | 4640.8954
Overall Recovery |  |  | 60%
Industrial wastewater
Waste stream 1 to waste tank
UF
RO 1
Waste stream 2 to Neutralisation tank
Product water Tank
Pre-filter
Actiflo 1
MBBR
Actiflo 2
RO 2
RO cleaning
Note on R39: Poinapen, Johann: TDS/EC = 0.8
Note on Q41: Poinapen, Johann: From Actiflo brochure
Note on I43: Poinapen, Johann: Could be as low as 85%
Note on X53: Poinapen, Johann: Could go down to 0.025kWh/m3 in some cases.

## PFD (Opt 9)
Option 9: ACTIFLO + MBBR + UF + RO + RO + IX
[34 empty] | 0.036362 | m3/h
UF Filtrate
[23 empty] | 4.539 | m3/h
Product water
[36 empty] | 3.5998 | m3/h
RO Feed
Feed Water | [19 empty] | UF Feed |  |  |  | 4.539 | m3/h |  |  | RO1 Filtrate |  |  |  | Total RO filtrate
6 | m3/h | [9 empty] | 5.34 | m3/h |  |  | 5.34 | m3/h |  |  |  | 5.34 | m3/h | [6 empty] | 2.7688 | m3/h |  |  | 3.6362 | m3/h
[5 empty] | 6 | m3/h
|  |  |  | 100% |  |  |  |  | 89% | [8 empty] | 100%
[22 empty] | 85% |  |  |  | 61% | [7 empty] | 100%
[14 empty] | Waste sludge, Qw |  |  | Solids | [14 empty] | RO2 Filtrate |  |  | Total Feed Water |  | 6 | m3/h
[5 empty] | Backwash |  |  |  | Solids |  |  |  |  | 0 | m3/h |  | 0 | m3/h |  | UF Backwash | [6 empty] | Concentrate |  |  |  |  | 0.8674 | m3/h |  | Total Product water |  | 3.5998 | m3/h
[5 empty] | 0 | m3/h |  |  | 0.66 | m3/h | [9 empty] | 0.801 | m3/h | [5 empty] | 1.7702 | m3/h | [6 empty] | Overall Recovery |  | 60%
[35 empty] | Total Waste Stream |  | 2.4002 | m3/h
IX waste
[34 empty] | 0 | m3/h
49%
[27 empty] | CIP |  |  |  | Concentrate + CIP
[27 empty] | 0.018181 | m3/h |  |  | 0.92099 | m3/h
Note: percentages next to process unit name indicates measured/assumed recovery rate
Process Unit % Removal |  | Flow Recovery (%) |  | COD | BOD | TOC | TSS | VSS | Turbidity | TKN | NH3 | NO3 | TN | TP | RP(OP) | TDS |  |  | Explanation: Colour coded input data
Coalescent filter |  | 100% |  | 3% | 3% | 3% | 25% | 25% | 25% | 3% | 0% | 0% | 3% | 2% | 0% | 0% |  |  | Blue values: From literature review and technology providers
Actiflo 1 |  | 89% |  | 63% | 70% | 70% | 92% | 92% | 95% | 80% | 0% | 0% | 0% | 91% | 50% | 0% |  |  | Green values: Estimate based on KWR's exp
MBBR |  | 100% |  | 79% | 53% | 80% | 0% | 0% | 0% | 0% | 90% | 0% | 0% | 50% | 5% | 0% |  |  | Black values: Calculated or plant Input
Actiflo 2 |  | 89% |  | 63% | 70% | 70% | 92% | 92% | 95% | 80% | 0% | 0% | 50% | 91% | 0% | 0% |  |  | Red values: Data obtained from pilot plant operation
UF |  | 85% |  | 30% | 30% | 8% | 85% | 85% | 88% | 90% | 0% | 0% | 80% | 50% | 0% | 0%
IX |  | 100% |  | 0% | 0% | 30% | 0% | 0% | 0% | 0% | 0% | 0% | 0% | 0% | 0% | 0%
RO 1 |  | 61% |  | 90% | 90% | 82% | 99% | 99% | 99% | 90% | 95% | 94% | 95% | 90% | 95% | 99% | DOW- FILMTEC RO Membranes Techincal Manual
RO 2 |  | 49% |  | 90% | 90% | 98% | 99% | 99% | 99% | 90% | 95% | 83% | 95% | 90% | 95% | 99%
Parameters |  | Influent | Effluent flowrate | Waste flowrate | COD | BOD | TOC | TSS | VSS | Turbidity | TKN | NH3 | NO3 | TN | TP | RP(OP) | TDS | pH | Process unit |  | Energy use |  |  | Global Warming (GW) env impact rate (kgCO2eq/m3 flow) |  | GW economic impact rate (€/m3 flow) | GW env impact, (kgCO2eq/d) |  | Economic impact (€/d)
Unit |  | m3/h | m3/h | m3/h | mg/L | mg/L | mg/L | mg/L | mg/L | NTU | mgN/L | mgN/L | mgN/L | mgN/L | mgP/L | mgP/L | mg/L |  |  |  | (kWh/m3) | Total (kWh/d)
Influent (Feed) |  | 6 |  |  | 1887 | 699 | 709 | 45 | 25 | 29 | 77 | 11 | 0.0001 | 77.0001 | 3 | 0.1 | 2181 | 8.9 | Influent (Feed) |  | 0 | 0
Pre-filter |  | 6 | 6 | 0 | 1830.39 | 678.03 | 687.73 | 33.75 | 18.75 | 21.75 | 74.69 | 11 | 0.0001 | 74.6901 | 2.94 | 0.1 | 2181 |  | Pre-filter |  | 0.01 | 1.44 |  | 0 |  | 0 | 0 |  | 0
Actiflo 1 |  | 6 | 5.34 | 0.66 | 677.2443 | 203.409 | 206.319 | 2.7 | 1.5 | 1.0875 | 14.938 | 11 | 0.0001 | 74.6901 | 0.2646 | 0.05 | 2181 |  | Actiflo 1 |  | 0.05 | 7.2 |  | 0.04 |  | 0.35 | 5.76 |  | 50.4
MBBR |  | 5.34 | 5.34 | 0 | 142.2213 | 95.6022 | 41.2638 | 3500 | 2625 | 50 | 262.5 | 1.1 | 9.9 | 272.4 | 0.1323 | 0.0475 | 2181 |  | MBBR |  | 0.5 | 64.08 |  | 0.16 |  | 0.36 | 20.5056 |  | 46.1376
Actiflo 2 | [18 empty] | Actiflo 2
UF |  | 5.34 | 4.539 | 0.801 | 99.5549 | 66.9216 | 37.9627 | 525 | 393.75 | 6 | 26.25 | 1.1 | 9.9 | 54.48 | 0.06615 | 0.0475 | 2181 |  | UF |  | 0.385 | 49.3416 |  | 0.26 |  | 0.4 | 33.3216 |  | 51.264
RO 1 |  | 4.539 | 2.7688 |  | 9.9555 | 6.6922 | 6.8333 | 5.25 | 3.9375 | 0.06 | 2.625 | 0.055 | 0.594 | 2.724 | 0.006615 | 0.002375 | 21.81 |  | RO1 |  | 1.203 | 131.05 |  | 0.4 |  | 0.55 | 43.5744 |  | 59.9148
RO 2 |  | 1.7702 | 0.8674 | 0.90281 | 23.9698 | 16.1127 | 1.733 | 13.3794 | 10.0346 | 0.15291 | 6.3202 | 0.13672 | 4.1574 | 6.7716 | 0.015927 | 0.005904 | 55.5819 |  | RO2 |  | 1.203 | 51.1095 |  | 0.4 |  | 0.55 | 16.994 |  | 23.3668
IX |  | 3.6362 | 3.6362 | 0 | 23.9698 | 16.1127 | 1.2131 | 13.3794 | 10.0346 | 0.15291 | 6.3202 | 0.13672 | 4.1574 | 6.7716 | 0.015927 | 0.005904 | 55.5819 |  | IX |  | 0.032 | 2.7926 |  | 0.03 |  | 0.27 | 2.6181 |  | 23.5625
CIP |  | 0.036362 | 0.036362 | 0.036362 | [14 empty] | CIP |  | 0.01 | 0.0087269
Product Water |  |  | 3.5998 |  | 23.9698 | 16.1127 | 1.2131 | 13.3794 | 10.0346 | 0.15291 | 6.3202 | 0.13672 | 4.1574 | 6.7716 | 0.015927 | 0.005904 | 55.5819 | 7.2 | Total |  |  | 307.0224 |  | 1.29 |  | 2.48 | 122.7737 |  | 254.6457
Waste Stream 1 |  |  |  | 0.66 | 16003.8458 | 5581.0365 | 6111.5929 | 387.2455 | 215.1364 | 254.8375 | 579.138 | 11 | 0.0001 | 95.6901 | 25.1319 | 0.50455 | 2181
Waste Stream 2 |  |  |  | 1.7402 | 210.0903 | 141.2243 | 96.5111 | 1341.7153 | 1006.2864 | 15.3339 | 55.3953 | 2.5864 | 17.2225 | 128.0957 | 0.1396 | 0.11168 | 5573.8685
Total waste |  |  |  | 2.4002 | 4553.0672 | 1637.0673 | 1750.5421 | 1079.2545 | 788.7355 | 81.1927 | 199.4144 | 4.9 | 12.4867 | 119.1848 | 7.012 | 0.21971 | 4640.8954
Overall Recovery |  |  | 60%
Industrial wastewater
Waste stream 1 to waste tank
UF
RO 1
Waste stream 2 to Neutralisation tank
RO cleaning
Product water Tank
Pre-filter
Actiflo 1
MBBR
Actiflo 2
RO 2
IX
Note on R39: Poinapen, Johann: TDS/EC = 0.8
Note on Q41: Poinapen, Johann: From Actiflo brochure
Note on I43: Poinapen, Johann: Could be as low as 85%
Note on X53: Poinapen, Johann: Could go down to 0.025kWh/m3 in some cases.

## PFD (Opt 10)
Option 10: ACTIFLO + MBBR + ACTIFLO + UF + RO + IX
[30 empty] | 0.024642 | m3/h
UF Filtrate
[23 empty] | 4.0397 | m3/h
Product water
[24 empty] | RO Feed |  |  |  | RO Filtrate | [5 empty] | 2.4396 | m3/h
Feed Water | [19 empty] | UF Feed |  |  |  | 4.0397 | m3/h |  |  | 2.4642 | m3/h
6 | m3/h | [9 empty] | 5.34 | m3/h |  |  | 5.34 | m3/h |  |  |  | 4.7526 | m3/h | [10 empty] | 2.4642 | m3/h
[5 empty] | 6 | m3/h
|  |  |  | 100% |  |  |  |  | 89% | [8 empty] | 89%
[22 empty] | 85% |  |  |  | 61% | [5 empty] | 100%
[14 empty] | Waste sludge, Qw |  |  | Solids | [17 empty] | Total Feed Water | 6 | m3/h
[5 empty] | Backwash |  |  |  | Solids |  |  |  |  | 0 | m3/h |  | 0.5874 | m3/h |  | UF Backwash | [14 empty] | Total Product water | 2.4396 | m3/h
[5 empty] | 0 | m3/h |  |  | 0.66 | m3/h | [9 empty] | 0.71289 | m3/h | [13 empty] | Overall Recovery | 40.66%
[27 empty] | Concentrate + CIP |  |  |  |  | IX waste |  |  | Total Waste Stream | 3.5604 | m3/h
[27 empty] | 1.6001 | m3/h |  |  |  | 0 | m3/h
Note: percentages next to process unit name indicates measured/assumed recovery rate
Process Unit % Removal |  | Flow Recovery (%) |  | COD | BOD | TOC | TSS | VSS | Turbidity | TKN | NH3 | NO3 | TN | TP | RP(OP) | TDS |  |  | Explanation: Colour coded input data
Coalescent filter |  | 100% |  | 3% | 3% | 3% | 25% | 25% | 25% | 3% | 0% | 0% | 3% | 2% | 0% | 0% |  |  | Blue values: From literature review and technology providers
Actiflo 1 |  | 89% |  | 63% | 70% | 70% | 92% | 92% | 95% | 80% | 0% | 0% | 0% | 91% | 50% | 0% |  |  | Green values: Estimate based on KWR's exp
MBBR |  | 100% |  | 79% | 53% | 80% | 0% | 0% | 0% | 0% | 90% | 0% | 0% | 50% | 5% | 0% |  |  | Black values: Calculated or plant Input
Actiflo 2 |  | 89% |  | 63% | 70% | 70% | 92% | 92% | 95% | 80% | 0% | 0% | 50% | 91% | 0% | 0% |  |  | Red values: Data obtained from pilot plant operation
UF |  | 85% |  | 30% | 30% | 8% | 85% | 85% | 88% | 90% | 0% | 0% | 80% | 50% | 0% | 0%
IX |  | 100% |  | 0% | 0% | 30% | 0% | 0% | 0% | 0% | 0% | 0% | 0% | 0% | 0% | 0%
RO 1 |  | 61% |  | 90% | 90% | 82% | 99% | 99% | 99% | 90% | 95% | 94% | 95% | 90% | 95% | 99% | DOW- FILMTEC RO Membranes Techincal Manual
RO 2 |  | 49% |  | 90% | 90% | 98% | 99% | 99% | 99% | 90% | 95% | 83% | 95% | 90% | 95% | 99%
Parameters |  | Influent | Effluent flowrate | Waste flowrate | COD | BOD | TOC | TSS | VSS | Turbidity | TKN | NH3 | NO3 | TN | TP | RP(OP) | TDS | pH | Process unit |  | Energy use |  |  | Global Warming (GW) env impact rate (kgCO2eq/m3 flow) |  | GW economic impact rate (€/m3 flow) | GW env impact, (kgCO2eq/d) |  | Economic impact (€/d)
Unit |  | m3/h | m3/h | m3/h | mg/L | mg/L | mg/L | mg/L | mg/L | NTU | mgN/L | mgN/L | mgN/L | mgN/L | mgP/L | mgP/L | mg/L |  |  |  | (kWh/m3) | Total (kWh/d)
Influent (Feed) |  | 6 |  |  | 1887 | 699 | 709 | 45 | 25 | 29 | 77 | 11 | 0.0001 | 77.0001 | 3 | 0.1 | 2181 | 8.9 | Influent (Feed) |  | 0 | 0
Pre-filter |  | 6 | 6 | 0 | 1830.39 | 678.03 | 687.73 | 33.75 | 18.75 | 21.75 | 74.69 | 11 | 0.0001 | 74.6901 | 2.94 | 0.1 | 2181 |  | Pre-filter |  | 0.01 | 1.44 |  | 0 |  | 0 | 0 |  | 0
Actiflo 1 |  | 6 | 5.34 | 0.66 | 677.2443 | 203.409 | 206.319 | 2.7 | 1.5 | 1.0875 | 14.938 | 11 | 0.0001 | 74.6901 | 0.2646 | 0.05 | 2181 |  | Actiflo 1 |  | 0.05 | 7.2 |  | 0.04 |  | 0.35 | 5.76 |  | 50.4
MBBR |  | 5.34 | 5.34 | 0 | 142.2213 | 95.6022 | 41.2638 | 3500 | 2625 | 50 | 262.5 | 1.1 | 9.9 | 272.4 | 0.1323 | 0.0475 | 2181 |  | MBBR |  | 0.5 | 64.08 |  | 0.16 |  | 0.36 | 20.5056 |  | 46.1376
Actiflo 2 |  | 5.34 | 4.7526 | 0.5874 | 52.6219 | 28.6807 | 12.3791 | 280 | 210 | 2.5 | 52.5 | 1.1 | 9.9 | 136.2 | 0.011907 | 0.0475 | 2181 |  | Actiflo 2 |  | 0.05 | 6.408 |  | 0.04 |  | 0.35 | 5.1264 |  | 44.856
UF |  | 4.7526 | 4.0397 | 0.71289 | 36.8353 | 20.0765 | 11.3888 | 42 | 31.5 | 0.3 | 5.25 | 1.1 | 9.9 | 27.24 | 0.0059535 | 0.0475 | 2181 |  | UF |  | 0.385 | 43.914 |  | 0.26 |  | 0.4 | 29.6562 |  | 45.625
RO 1 |  | 4.0397 | 2.4642 | 1.5755 | 3.6835 | 2.0076 | 2.05 | 0.42 | 0.315 | 0.003 | 0.525 | 0.055 | 0.594 | 1.362 | 0.00059535 | 0.002375 | 21.81 |  | RO1 |  | 1.203 | 116.6345 |  | 0.4 |  | 0.55 | 38.7812 |  | 53.3242
RO 2 | [18 empty] | RO2
IX |  | 2.4642 | 2.4642 | 0 | 3.6835 | 2.0076 | 1.435 | 0.42 | 0.315 | 0.003 | 0.525 | 0.055 | 0.594 | 1.362 | 0.00059535 | 0.002375 | 21.81 |  | IX |  | 0.032 | 1.8925 |  | 0.03 |  | 0.27 | 1.7742 |  | 15.9682
CIP |  | 0.024642 | 0.024642 | 0.024642 | [14 empty] | CIP |  | 0.01 | 0.0059141
Product Water |  |  | 2.4396 |  | 3.6835 | 2.0076 | 1.435 | 0.42 | 0.315 | 0.003 | 0.525 | 0.055 | 0.594 | 1.362 | 0.00059535 | 0.002375 | 21.81 | 7.2 | Total |  |  | 241.575 |  | 0.93 |  | 2.28 | 101.6037 |  | 256.3109
Waste Stream 1 |  |  |  | 1.2474 | 8875.9895 | 3252.9199 | 3363.1288 | 14121.2554 | 10551.1015 | 339.3549 | 1230.1343 | 0.51799 | 4.662 | 1234.7963 | 13.8183 | 0.28932 | 2181
Waste Stream 2 |  |  |  | 2.313 | 104.238 | 56.8132 | 23.9221 | 574.8778 | 431.1584 | 5.1336 | 107.3189 | 2.2022 | 19.7152 | 278.4159 | 0.023838 | 0.095094 | 4458.3347
Total waste |  |  |  | 3.5604 | 3177.4388 | 1176.5756 | 1193.8199 | 5320.8784 | 3976.7008 | 122.2287 | 500.6996 | 1.6121 | 14.4413 | 613.4857 | 4.8567 | 0.16314 | 3660.4659
Overall Recovery |  |  | 40.66%
Industrial wastewater
Waste stream 1 to waste tank
UF
RO
Waste stream 2 to Neutralisation tank
Acid + Antiscalant
RO cleaning
Product water Tank
IX
Pre-filter
Actiflo 1
MBBR
Actiflo 2
Note on R39: Poinapen, Johann: TDS/EC = 0.8
Note on Q41: Poinapen, Johann: From Actiflo brochure
Note on I43: Poinapen, Johann: Could be as low as 85%
Note on X53: Poinapen, Johann: Could go down to 0.025kWh/m3 in some cases.

## PFD (Opt 11)
Option 11: ACTIFLO + MBBR + ACTIFLO + UF + RO + RO
[32 empty] | 0.032362 | m3/h
UF Filtrate
[23 empty] | 4.0397 | m3/h
Product water
[24 empty] | RO Feed | [9 empty] | 3.2038 | m3/h
Feed Water | [19 empty] | UF Feed |  |  |  | 4.0397 | m3/h |  |  | RO1 Filtrate
6 | m3/h | [9 empty] | 5.34 | m3/h |  |  | 5.34 | m3/h |  |  |  | 4.7526 | m3/h | [6 empty] | 2.4642 | m3/h
[5 empty] | 6 | m3/h
|  |  |  | 100% |  |  |  |  | 89% | [8 empty] | 89%
[22 empty] | 85% |  |  |  | 61%
[14 empty] | Waste sludge, Qw |  |  | Solids | [14 empty] | RO2 Filtrate |  |  | Total Feed Water | 6 | m3/h
[5 empty] | Backwash |  |  |  | Solids |  |  |  |  | 0 | m3/h |  | 0.5874 | m3/h |  | UF Backwash | [6 empty] | Concentrate |  |  |  |  | 0.77199 | m3/h |  | Total Product water | 3.2038 | m3/h
[5 empty] | 0 | m3/h |  |  | 0.66 | m3/h | [9 empty] | 0.71289 | m3/h | [5 empty] | 1.5755 | m3/h | [6 empty] | Overall Recovery | 53.4%
[35 empty] | Total Waste Stream | 2.7962 | m3/h
49%
[27 empty] | CIP |  |  |  | Concentrate + CIP
[27 empty] | 0.016181 | m3/h |  |  | 0.81968 | m3/h
Note: percentages next to process unit name indicates measured/assumed recovery rate
Process Unit % Removal |  | Flow Recovery (%) |  | COD | BOD | TOC | TSS | VSS | Turbidity | TKN | NH3 | NO3 | TN | TP | RP(OP) | TDS |  |  | Explanation: Colour coded input data
Coalescent filter |  | 100% |  | 3% | 3% | 3% | 25% | 25% | 25% | 3% | 0% | 0% | 3% | 2% | 0% | 0% |  |  | Blue values: From literature review and technology providers
Actiflo 1 |  | 89% |  | 63% | 70% | 70% | 92% | 92% | 95% | 80% | 0% | 0% | 0% | 91% | 50% | 0% |  |  | Green values: Estimate based on KWR's exp
MBBR |  | 100% |  | 79% | 53% | 80% | 0% | 0% | 0% | 0% | 90% | 0% | 0% | 50% | 5% | 0% |  |  | Black values: Calculated or plant Input
Actiflo 2 |  | 89% |  | 63% | 70% | 70% | 92% | 92% | 95% | 80% | 0% | 0% | 50% | 91% | 0% | 0% |  |  | Red values: Data obtained from pilot plant operation
UF |  | 85% |  | 30% | 30% | 8% | 85% | 85% | 88% | 90% | 0% | 0% | 80% | 50% | 0% | 0%
IX |  | 100% |  | 0% | 0% | 30% | 0% | 0% | 0% | 0% | 0% | 0% | 0% | 0% | 0% | 0%
RO 1 |  | 61% |  | 90% | 90% | 82% | 99% | 99% | 99% | 90% | 95% | 94% | 95% | 90% | 95% | 99% | DOW- FILMTEC RO Membranes Techincal Manual
RO 2 |  | 49% |  | 90% | 90% | 98% | 99% | 99% | 99% | 90% | 95% | 83% | 95% | 90% | 95% | 99%
Parameters |  | Influent | Effluent flowrate | Waste flowrate | COD | BOD | TOC | TSS | VSS | Turbidity | TKN | NH3 | NO3 | TN | TP | RP(OP) | TDS | pH | Process unit |  | Energy use |  |  | Global Warming (GW) env impact rate (kgCO2eq/m3 flow) |  | GW economic impact rate (€/m3 flow) | GW env impact, (kgCO2eq/d) |  | Economic impact (€/d)
Unit |  | m3/h | m3/h | m3/h | mg/L | mg/L | mg/L | mg/L | mg/L | NTU | mgN/L | mgN/L | mgN/L | mgN/L | mgP/L | mgP/L | mg/L |  |  |  | (kWh/m3) | Total (kWh/d)
Influent (Feed) |  | 6 |  |  | 1887 | 699 | 709 | 45 | 25 | 29 | 77 | 11 | 0.0001 | 77.0001 | 3 | 0.1 | 2181 | 8.9 | Influent (Feed) |  | 0 | 0
Pre-filter |  | 6 | 6 | 0 | 1830.39 | 678.03 | 687.73 | 33.75 | 18.75 | 21.75 | 74.69 | 11 | 0.0001 | 74.6901 | 2.94 | 0.1 | 2181 |  | Pre-filter |  | 0.01 | 1.44 |  | 0 |  | 0 | 0 |  | 0
Actiflo 1 |  | 6 | 5.34 | 0.66 | 677.2443 | 203.409 | 206.319 | 2.7 | 1.5 | 1.0875 | 14.938 | 11 | 0.0001 | 74.6901 | 0.2646 | 0.05 | 2181 |  | Actiflo 1 |  | 0.05 | 7.2 |  | 0.04 |  | 0.35 | 5.76 |  | 50.4
MBBR |  | 5.34 | 5.34 | 0 | 142.2213 | 95.6022 | 41.2638 | 3500 | 2625 | 50 | 262.5 | 1.1 | 9.9 | 272.4 | 0.1323 | 0.0475 | 2181 |  | MBBR |  | 0.5 | 64.08 |  | 0.16 |  | 0.36 | 20.5056 |  | 46.1376
Actiflo 2 |  | 5.34 | 4.7526 | 0.5874 | 52.6219 | 28.6807 | 12.3791 | 280 | 210 | 2.5 | 52.5 | 1.1 | 9.9 | 136.2 | 0.011907 | 0.0475 | 2181 |  | Actiflo 2 |  | 0.05 | 6.408 |  | 0.04 |  | 0.35 | 5.1264 |  | 44.856
UF |  | 4.7526 | 4.0397 | 0.71289 | 36.8353 | 20.0765 | 11.3888 | 42 | 31.5 | 0.3 | 5.25 | 1.1 | 9.9 | 27.24 | 0.0059535 | 0.0475 | 2181 |  | UF |  | 0.385 | 43.914 |  | 0.26 |  | 0.4 | 29.6562 |  | 45.625
RO 1 |  | 4.0397 | 2.4642 |  | 3.6835 | 2.0076 | 2.05 | 0.42 | 0.315 | 0.003 | 0.525 | 0.055 | 0.594 | 1.362 | 0.00059535 | 0.002375 | 21.81 |  | RO1 |  | 1.203 | 116.6345 |  | 0.4 |  | 0.55 | 38.7812 |  | 53.3242
RO 2 |  | 1.5755 | 0.77199 | 0.8035 | 8.8688 | 4.8338 | 0.51991 | 1.0704 | 0.80277 | 0.0076454 | 1.264 | 0.13672 | 4.1574 | 3.3858 | 0.0014334 | 0.005904 | 55.5819 |  | RO2 |  | 1.203 | 45.4875 |  | 0.4 |  | 0.55 | 15.1247 |  | 20.7964
IX | [18 empty] | IX
CIP |  | 0.032362 | 0.032362 | 0.032362 | [14 empty] | CIP |  | 0.01 | 0.0077669
Product Water |  |  | 3.2038 |  | 8.8688 | 4.8338 | 0.51991 | 1.0704 | 0.80277 | 0.0076454 | 1.264 | 0.13672 | 4.1574 | 3.3858 | 0.0014334 | 0.005904 | 55.5819 | 7.2 | Total |  |  | 285.1718 |  | 1.3 |  | 2.56 | 114.9541 |  | 261.1392
Waste Stream 1 |  |  |  | 1.2474 | 8875.9895 | 3252.9199 | 3363.1288 | 14121.2554 | 10551.1015 | 339.3549 | 1230.1343 | 0.51799 | 4.662 | 1234.7963 | 13.8183 | 0.28932 | 2181
Waste Stream 2 |  |  |  | 1.5488 | 143.1324 | 78.0119 | 36.9119 | 857.0127 | 642.7595 | 7.6559 | 158.4902 | 3.0927 | 21.7794 | 410.9484 | 0.033573 | 0.13355 | 6577.7831
Total waste |  |  |  | 2.7962 | 4038.9764 | 1494.3807 | 1520.7817 | 6774.3683 | 5063.003 | 155.6312 | 636.5649 | 1.9441 | 14.1431 | 778.4779 | 6.1831 | 0.20304 | 4616.3195
Overall Recovery |  |  | 53.4%
Industrial wastewater
Waste stream 1 to waste tank
UF
RO 1
Waste stream 2 to Neutralisation tank
Product water Tank
Pre-filter
Actiflo 1
MBBR
Actiflo 2
RO 2
RO cleaning
Note on R39: Poinapen, Johann: TDS/EC = 0.8
Note on Q41: Poinapen, Johann: From Actiflo brochure
Note on I43: Poinapen, Johann: Could be as low as 85%
Note on X53: Poinapen, Johann: Could go down to 0.025kWh/m3 in some cases.

## PFD (Opt 12)
Option 12: ACTIFLO + MBBR + ACTIFLO + UF + RO + RO + IX
[35 empty] | 0.032362 | m3/h
UF Filtrate
[23 empty] | 4.0397 | m3/h
Product water
[37 empty] | 3.2038 | m3/h
RO Feed
Feed Water | [19 empty] | UF Feed |  |  |  | 4.0397 | m3/h |  |  |  | RO1 Filtrate |  |  |  | Total RO filtrate
6 | m3/h | [9 empty] | 5.34 | m3/h |  |  | 5.34 | m3/h |  |  |  | 4.7526 | m3/h | [7 empty] | 2.4642 | m3/h |  |  | 3.2362 | m3/h
[5 empty] | 6 | m3/h
|  |  |  | 100% |  |  |  |  | 89% | [8 empty] | 89%
[22 empty] | 85% |  |  |  | 61% | [8 empty] | 100%
RO2 Filtrate
[14 empty] | Waste sludge, Qw |  |  | Solids | [15 empty] | 0.77199 | m3/h |  | Total Feed Water |  | 6 | m3/h
[5 empty] | Backwash |  |  |  | Solids |  |  |  |  | 0 | m3/h |  | 0.5874 | m3/h |  | UF Backwash | [7 empty] | Concentrate | [7 empty] | Total Product water |  | 3.2038 | m3/h
[5 empty] | 0 | m3/h |  |  | 0.66 | m3/h | [9 empty] | 0.71289 | m3/h | [6 empty] | 1.5755 | m3/h | [6 empty] | Overall Recovery |  | 53.4%
[36 empty] | Total Waste Stream |  | 2.7962 | m3/h
IX waste
[35 empty] | 0 | m3/h
49%
[26 empty] | CIP | [5 empty] | Concentrate + CIP
[26 empty] | 0.016181 | m3/h |  |  |  |  | 0.81968 | m3/h
Note: percentages next to process unit name indicates measured/assumed recovery rate
Process Unit % Removal |  | Flow Recovery (%) |  | COD | BOD | TOC | TSS | VSS | Turbidity | TKN | NH3 | NO3 | TN | TP | RP(OP) | TDS |  |  | Explanation: Colour coded input data
Coalescent filter |  | 100% |  | 3% | 3% | 3% | 25% | 25% | 25% | 3% | 0% | 0% | 3% | 2% | 0% | 0% |  |  | Blue values: From literature review and technology providers
Actiflo 1 |  | 89% |  | 63% | 70% | 70% | 92% | 92% | 95% | 80% | 0% | 0% | 0% | 91% | 50% | 0% |  |  | Green values: Estimate based on KWR's exp
MBBR |  | 100% |  | 79% | 53% | 80% | 0% | 0% | 0% | 0% | 90% | 0% | 0% | 50% | 5% | 0% |  |  | Black values: Calculated or plant Input
Actiflo 2 |  | 89% |  | 63% | 70% | 70% | 92% | 92% | 95% | 80% | 0% | 0% | 50% | 91% | 0% | 0% |  |  | Red values: Data obtained from pilot plant operation
UF |  | 85% |  | 30% | 30% | 8% | 85% | 85% | 88% | 90% | 0% | 0% | 80% | 50% | 0% | 0%
IX |  | 100% |  | 0% | 0% | 30% | 0% | 0% | 0% | 0% | 0% | 0% | 0% | 0% | 0% | 0%
RO 1 |  | 61% |  | 90% | 90% | 82% | 99% | 99% | 99% | 90% | 95% | 94% | 95% | 90% | 95% | 99% | DOW- FILMTEC RO Membranes Techincal Manual
RO 2 |  | 49% |  | 90% | 90% | 98% | 99% | 99% | 99% | 90% | 95% | 83% | 95% | 90% | 95% | 99%
Parameters |  | Influent | Effluent flowrate | Waste flowrate | COD | BOD | TOC | TSS | VSS | Turbidity | TKN | NH3 | NO3 | TN | TP | RP(OP) | TDS | pH | Process unit |  | Energy use |  |  | Global Warming (GW) env impact rate (kgCO2eq/m3 flow) |  | GW economic impact rate (€/m3 flow) |  | GW env impact, (kgCO2eq/d) |  | Economic impact (€/d)
Unit |  | m3/h | m3/h | m3/h | mg/L | mg/L | mg/L | mg/L | mg/L | NTU | mgN/L | mgN/L | mgN/L | mgN/L | mgP/L | mgP/L | mg/L |  |  |  | (kWh/m3) | Total (kWh/d)
Influent (Feed) |  | 6 |  |  | 1887 | 699 | 709 | 45 | 25 | 29 | 77 | 11 | 0.0001 | 77.0001 | 3 | 0.1 | 2181 | 8.9 | Influent (Feed) |  | 0 | 0
Pre-filter |  | 6 | 6 | 0 | 1830.39 | 678.03 | 687.73 | 33.75 | 18.75 | 21.75 | 74.69 | 11 | 0.0001 | 74.6901 | 2.94 | 0.1 | 2181 |  | Pre-filter |  | 0.01 | 1.44 |  | 0 |  | 0 |  | 0 |  | 0
Actiflo 1 |  | 6 | 5.34 | 0.66 | 677.2443 | 203.409 | 206.319 | 2.7 | 1.5 | 1.0875 | 14.938 | 11 | 0.0001 | 74.6901 | 0.2646 | 0.05 | 2181 |  | Actiflo 1 |  | 0.05 | 7.2 |  | 0.04 |  | 0.35 |  | 5.76 |  | 50.4
MBBR |  | 5.34 | 5.34 | 0 | 142.2213 | 95.6022 | 41.2638 | 3500 | 2625 | 50 | 262.5 | 1.1 | 9.9 | 272.4 | 0.1323 | 0.0475 | 2181 |  | MBBR |  | 0.5 | 64.08 |  | 0.16 |  | 0.36 |  | 20.5056 |  | 46.1376
Actiflo 2 |  | 5.34 | 4.7526 | 0.5874 | 52.6219 | 28.6807 | 12.3791 | 280 | 210 | 2.5 | 52.5 | 1.1 | 9.9 | 136.2 | 0.011907 | 0.0475 | 2181 |  | Actiflo 2 |  | 0.05 | 6.408 |  | 0.04 |  | 0.35 |  | 5.1264 |  | 44.856
UF |  | 4.7526 | 4.0397 | 0.71289 | 36.8353 | 20.0765 | 11.3888 | 42 | 31.5 | 0.3 | 5.25 | 1.1 | 9.9 | 27.24 | 0.0059535 | 0.0475 | 2181 |  | UF |  | 0.385 | 43.914 |  | 0.26 |  | 0.4 |  | 29.6562 |  | 45.625
RO 1 |  | 4.0397 | 2.4642 |  | 3.6835 | 2.0076 | 2.05 | 0.42 | 0.315 | 0.003 | 0.525 | 0.055 | 0.594 | 1.362 | 0.00059535 | 0.002375 | 21.81 |  | RO1 |  | 1.203 | 116.6345 |  | 0.4 |  | 0.55 |  | 38.7812 |  | 53.3242
RO 2 |  | 1.5755 | 0.77199 | 0.8035 | 8.8688 | 4.8338 | 0.51991 | 1.0704 | 0.80277 | 0.0076454 | 1.264 | 0.13672 | 4.1574 | 3.3858 | 0.0014334 | 0.005904 | 55.5819 |  | RO2 |  | 1.203 | 45.4875 |  | 0.4 |  | 0.55 |  | 15.1247 |  | 20.7964
IX |  | 3.2362 | 3.2362 | 0 | 8.8688 | 4.8338 | 0.36394 | 1.0704 | 0.80277 | 0.0076454 | 1.264 | 0.13672 | 4.1574 | 3.3858 | 0.0014334 | 0.005904 | 55.5819 |  | IX |  | 0.032 | 2.4854 |  | 0.03 |  | 0.27 |  | 2.3301 |  | 20.9707
CIP |  | 0.032362 | 0.032362 | 0.032362 | [14 empty] | CIP |  | 0.01 | 0.0077669
Product Water |  |  | 3.2038 |  | 8.8688 | 4.8338 | 0.36394 | 1.0704 | 0.80277 | 0.0076454 | 1.264 | 0.13672 | 4.1574 | 3.3858 | 0.0014334 | 0.005904 | 55.5819 | 7.2 | Total |  |  | 287.6572 |  | 1.33 |  | 2.83 |  | 117.2842 |  | 282.1098
Waste Stream 1 |  |  |  | 1.2474 | 8875.9895 | 3252.9199 | 3363.1288 | 14121.2554 | 10551.1015 | 339.3549 | 1230.1343 | 0.51799 | 4.662 | 1234.7963 | 13.8183 | 0.28932 | 2181
Waste Stream 2 |  |  |  | 1.5488 | 143.1324 | 78.0119 | 37.2346 | 857.0127 | 642.7595 | 7.6559 | 158.4902 | 3.0927 | 21.7794 | 410.9484 | 0.033573 | 0.13355 | 6577.7831
Total waste |  |  |  | 2.7962 | 4038.9764 | 1494.3807 | 1520.9604 | 6774.3683 | 5063.003 | 155.6312 | 636.5649 | 1.9441 | 14.1431 | 778.4779 | 6.1831 | 0.20304 | 4616.3195
Overall Recovery |  |  | 53.4%
Industrial wastewater
Waste stream 1 to waste tank
UF
RO 1
Waste stream 2 to Neutralisation tank
RO cleaning
Product water Tank
Pre-filter
Actiflo 1
MBBR
Actiflo 2
RO 2
IX
Note on R39: Poinapen, Johann: TDS/EC = 0.8
Note on Q41: Poinapen, Johann: From Actiflo brochure
Note on I43: Poinapen, Johann: Could be as low as 85%
Note on X53: Poinapen, Johann: Could go down to 0.025kWh/m3 in some cases.

## PFD (Opt 13)
Option 13: MBBR + ACTIFLO + UF + IX + RO + RO
[23 empty] | UF Filtrate | [12 empty] | 0.036362 | m3/h
[23 empty] | 4.539 | m3/h
Product water
[28 empty] | RO1 Feed | [10 empty] | 3.5998 | m3/h
[24 empty] | IX Feed |  |  |  | 4.539 | m3/h |  |  |  |  | RO2 Permeate
Feed Water | [19 empty] | UF Feed |  |  |  | 4.539 | m3/h | [8 empty] | 2.7688 | m3/h | Total RO permeate
6 | m3/h | [9 empty] | 6 | m3/h |  |  | 6 | m3/h |  |  |  | 5.34 | m3/h | [14 empty] | 3.6362 | m3/h
[5 empty] | 6 | m3/h
RO2 Permeate
|  |  |  | 100% |  |  |  |  | 100% | [8 empty] | 89% | [8 empty] | 100% | [9 empty] | 0.8674 | m3/h
[22 empty] | 85% | [9 empty] | 61%
[14 empty] | Waste sludge, Qw |  |  | Solids | [14 empty] | Concentrate |  |  |  |  | Total Feed Water |  |  | 6 | m3/h
[5 empty] | Backwash |  |  |  | Solids |  |  |  |  | 0 | m3/h |  | 0.66 | m3/h |  |  |  | UF Backwash | [9 empty] | 1.7702 | m3/h |  |  |  | Total Product water |  |  | 3.5998 | m3/h
[5 empty] | 0 | m3/h |  |  | 0 | m3/h | [11 empty] | 0.801 | m3/h | [13 empty] | Overall Recovery |  |  | 60%
[37 empty] | Total Waste Stream |  |  | 2.4002 | m3/h
CIP
[27 empty] | IX waste |  |  |  | 0.018181 | m3/h |  |  |  | 49%
[27 empty] | 0 | m3/h
Concentrate + CIP
[35 empty] | 0.92099 | m3/h
Note: percentages next to process unit name indicates measured/assumed recovery rate
Process Unit % Removal |  | Flow Recovery (%) |  | COD | BOD | TOC | TSS | VSS | Turbidity | TKN | NH3 | NO3 | TN | TP | RP(OP) | TDS |  |  | Explanation: Colour coded input data
Coalescent filter |  | 100% |  | 3% | 3% | 3% | 25% | 25% | 25% | 3% | 0% | 0% | 3% | 2% | 0% | 0% |  |  | Blue values: From literature review and technology providers
Actiflo 1 |  | 89% |  | 63% | 70% | 70% | 92% | 92% | 95% | 80% | 0% | 0% | 0% | 91% | 50% | 0% |  |  | Green values: Estimate based on KWR's exp
MBBR |  | 100% |  | 79% | 53% | 80% |  |  |  |  | 90% |  |  | 50% | 5% | 0% |  |  | Black values: Calculated or plant Input
Actiflo 2 |  | 89% |  | 63% | 70% | 70% | 92% | 92% | 95% | 80% | 0% | 0% | 50% | 91% | 0% | 0% |  |  | Red values: Data obtained from pilot plant operation
UF |  | 85% |  | 30% | 30% | 8% | 85% | 85% | 88% | 90% | 0% | 0% | 80% | 50% | 0% | 0%
IX |  | 100% |  | 0% | 0% | 30% | 0% | 0% | 0% | 0% | 0% | 0% | 0% | 0% | 0% | 0%
RO 1 |  | 61% |  | 90% | 90% | 82% | 99% | 99% | 99% | 90% | 95% | 94% | 95% | 90% | 95% | 99% | DOW- FILMTEC RO Membranes Techincal Manual
RO 2 |  | 49% |  | 90% | 90% | 98% | 99% | 99% | 99% | 90% | 95% | 83% | 95% | 90% | 95% | 99%
Parameters |  | Influent | Effluent flowrate | Waste flowrate | COD | BOD | TOC | TSS | VSS | Turbidity | TKN | NH3 | NO3 | TN | TP | RP(OP) | TDS | pH | Process unit |  | Energy use |  |  | Global Warming (GW) env impact rate (kgCO2eq/m3 flow) |  | GW economic impact rate (€/m3 flow) |  | GW env impact, (kgCO2eq/d) |  | Economic impact (€/d)
Unit |  | m3/h | m3/h | m3/h | mg/L | mg/L | mg/L | mg/L | mg/L | NTU | mgN/L | mgN/L | mgN/L | mgN/L | mgP/L | mgP/L | mg/L |  |  |  | (kWh/m3) | Total (kWh/d)
Influent (Feed) |  | 6 | 6 |  | 1887 | 699 | 709 | 45 | 25 | 29 | 77 | 11 | 0.0001 | 77.0001 | 3 | 0.1 | 2181 | 8.9 | Influent (Feed) |  | 0 | 0
Pre-filter |  | 6 | 6 | 0 | 1830.39 | 678.03 | 687.73 | 33.75 | 18.75 | 21.75 | 74.69 | 11 | 0.0001 | 74.6901 | 2.94 | 0.1 | 2181 |  | Pre-filter |  | 0.01 | 1.44 |  | 0 |  | 0 |  | 0 |  | 0
Actiflo 1 | [18 empty] | Actiflo 1
MBBR |  | 6 | 6 | 0 | 384.3819 | 318.6741 | 137.546 | 3500 | 2625 | 50 | 262.5 | 1.1 | 9.9 | 272.4 | 1.47 | 0.095 | 2181 |  | MBBR |  | 0.5 | 72 |  | 0.16 |  | 0.36 |  | 23.04 |  | 51.84
Actiflo 2 |  | 6 | 5.34 | 0.66 | 142.2213 | 95.6022 | 41.2638 | 280 | 210 | 2.5 | 52.5 | 1.1 | 9.9 | 136.2 | 0.1323 | 0.095 | 2181 |  | Actiflo 2 |  | 0.05 | 7.2 |  | 0.04 |  | 0.35 |  | 5.76 |  | 50.4
UF |  | 5.34 | 4.539 | 0.801 | 99.5549 | 66.9216 | 37.9627 | 42 | 31.5 | 0.3 | 5.25 | 1.1 | 9.9 | 27.24 | 0.06615 | 0.095 | 2181 |  | UF |  | 0.385 | 49.3416 |  | 0.26 |  | 0.4 |  | 33.3216 |  | 51.264
IX |  | 4.539 | 4.539 | 0 | 99.5549 | 66.9216 | 26.5739 | 42 | 31.5 | 0.3 | 5.25 | 1.1 | 9.9 | 27.24 | 0.06615 | 0.095 | 2181 |  | IX |  | 0.032 | 3.486 |  | 0.03 |  | 0.27 |  | 3.2681 |  | 29.4127
RO 1 |  | 4.539 | 2.7688 |  | 9.9555 | 6.6922 | 4.7833 | 0.42 | 0.315 | 0.003 | 0.525 | 0.055 | 0.594 | 1.362 | 0.006615 | 0.00475 | 21.81 |  | RO 1 |  | 1.203 | 131.05 |  | 0.4 |  | 0.55 |  | 43.5744 |  | 59.9148
RO 2 |  | 1.7702 | 0.8674 | 0.90281 | 23.9698 | 16.1127 | 1.2131 | 1.0704 | 0.80277 | 0.0076454 | 1.264 | 0.13672 | 4.1574 | 3.3858 | 0.015927 | 0.011808 | 55.5819 |  | RO 2 |  | 1.203 | 51.1095 |  | 0.4 |  | 0.55 |  | 16.994 |  | 23.3668
CIP |  | 0.036362 | 0.036362 | 0.036362 | [14 empty] | CIP |  | 0.01 | 0.0087269
Product Water |  |  | 3.5998 |  | 13.4329 | 9.0297 | 3.9714 | 0.58095 | 0.43571 | 0.0041496 | 0.70838 | 0.075248 | 1.4586 | 1.8634 | 0.0089256 | 0.0064987 | 30.1679 | 7.2 | Total |  |  | 315.6358 |  | 1.29 |  | 2.48 |  | 125.9581 |  | 266.1983
Waste Stream 1 |  |  |  | 0.66 | 16003.8458 | 5581.0365 | 6111.5929 | 29655 | 22221.3636 | 500.2273 | 1982.5909 | 1.1 | 9.9 | 1992.4909 | 12.8387 | 0.095 | 2181
Waste Stream 2 |  |  |  | 1.7402 | 408.6417 | 274.692 | 118.4095 | 858.0251 | 643.5188 | 7.6631 | 159.6396 | 3.2199 | 27.3624 | 414.0977 | 0.38752 | 0.27808 | 6630.3563
Total waste |  |  |  | 2.4002 | 4697.0208 | 1733.834 | 1766.4188 | 8776.6355 | 6577.0083 | 143.1087 | 660.9159 | 2.6369 | 22.5606 | 848.1253 | 3.8113 | 0.22774 | 5406.8695
Overall Recovery |  |  | 60%
Industrial wastewater
Waste stream 1 to waste tank
UF
RO 1
Waste stream 2 to Neutralisation tank
RO cleaning
Product water Tank
Pre-filter
Actiflo 1
MBBR
Actiflo 2
RO 2
IX
Note on R39: Poinapen, Johann: TDS/EC = 0.8
Note on Q41: Poinapen, Johann: From Actiflo brochure
Note on I43: Poinapen, Johann: Could be as low as 85%

## Summary of results
| Influent flow rate (m3/h) |  | 6
| Summary of Product (Treated) Water quality for each treatment scenario | [15 empty] | Energy use (kWh/d) | Impact
| Treatment Scenario | Recovery (%) | COD (mg/L) | BOD (mg/L) | TOC (mg/L) | TSS (mg/L) | VSS (mg/L) | Turbidity (NTU) | TKN (mgN/L) | NH3 (mgN/L) | NO3 (mgN/L) | TN (mgN/L) | TP (mgP/L) | RP(OP) (mgP/L) | TDS (mg/L) | pH |  | GW env impact, (kgCO2eq/d) | Economic impact (€/d)
| Raw WW (Influent) |  | 1887 | 699 | 709 | 45 | 25 | 29 | 77 | 11 | 0.0001 | 77.0001 | 3 | 0.1 | 2181 | 8.9
See note 9 under Guide. | PFD 1 | 51.33% | 14.2221 | 9.5602 | 5.1992 | 2.8 | 2.1 | 0.025 | 5.25 | 0.055 | 0.594 | 6.81 | 0.01323 | 0.00475 | 21.81 | 7.2 | 278.5239 | 111.6799 | 196.9193
| PFD 2 | 67.41% | 34.2425 | 23.0181 | 1.8837 | 7.1357 | 5.3518 | 0.063712 | 12.6404 | 0.13672 | 4.1574 | 16.929 | 0.031854 | 0.011808 | 55.5819 | 7.2 | 333.5634 | 128.5344 | 203.0148
| PFD 3 | 67.41% | 64.7831 | 53.7088 | 4.0438 | 13.3794 | 10.0346 | 0.15291 | 6.3202 | 0.13672 | 4.1574 | 6.7716 | 0.17697 | 0.011808 | 55.5819 | 7.2 | 336.7012 | 131.476 | 229.4896
| PFD 4 | 45.69% | 9.9555 | 6.6922 | 4.7833 | 0.42 | 0.315 | 0.003 | 0.525 | 0.055 | 0.594 | 1.362 | 0.006615 | 0.00475 | 21.81 | 7.2 | 263.1647 | 107.6895 | 231.3606
| PFD 5 | 60% | 23.9698 | 16.1127 | 1.733 | 1.0704 | 0.80277 | 0.0076454 | 1.264 | 0.13672 | 4.1574 | 3.3858 | 0.015927 | 0.011808 | 55.5819 | 7.2 | 312.1498 | 122.69 | 236.7856
| PFD 6 | 60% | 23.9698 | 16.1127 | 1.2131 | 1.0704 | 0.80277 | 0.0076454 | 1.264 | 0.13672 | 4.1574 | 3.3858 | 0.015927 | 0.011808 | 55.5819 | 7.2 | 314.9424 | 125.3081 | 260.3481
See note 9 under Guide. | PFD 7 | 45.69% | 9.9555 | 6.6922 | 4.7833 | 5.25 | 3.9375 | 0.06 | 2.625 | 0.055 | 0.594 | 2.724 | 0.006615 | 0.002375 | 21.81 | 7.2 | 255.2447 | 105.1551 | 225.6582
| PFD 8 | 60% | 23.9698 | 16.1127 | 1.733 | 13.3794 | 10.0346 | 0.15291 | 6.3202 | 0.13672 | 4.1574 | 6.7716 | 0.015927 | 0.005904 | 55.5819 | 7.2 | 304.2298 | 120.1556 | 231.0832
| PFD 9 | 60% | 23.9698 | 16.1127 | 1.2131 | 13.3794 | 10.0346 | 0.15291 | 6.3202 | 0.13672 | 4.1574 | 6.7716 | 0.015927 | 0.005904 | 55.5819 | 7.2 | 307.0224 | 122.7737 | 254.6457
| PFD 10 | 40.66% | 3.6835 | 2.0076 | 1.435 | 0.42 | 0.315 | 0.003 | 0.525 | 0.055 | 0.594 | 1.362 | 0.00059535 | 0.002375 | 21.81 | 7.2 | 241.575 | 101.6037 | 256.3109
| PFD 11 | 53.4% | 8.8688 | 4.8338 | 0.51991 | 1.0704 | 0.80277 | 0.0076454 | 1.264 | 0.13672 | 4.1574 | 3.3858 | 0.0014334 | 0.005904 | 55.5819 | 7.2 | 285.1718 | 114.9541 | 261.1392
| PFD 12 | 53.4% | 8.8688 | 4.8338 | 0.36394 | 1.0704 | 0.80277 | 0.0076454 | 1.264 | 0.13672 | 4.1574 | 3.3858 | 0.0014334 | 0.005904 | 55.5819 | 7.2 | 287.6572 | 117.2842 | 282.1098
| PFD 13 | 60% | 13.4329 | 9.0297 | 3.9714 | 0.58095 | 0.43571 | 0.0041496 | 0.70838 | 0.075248 | 1.4586 | 1.8634 | 0.0089256 | 0.0064987 | 30.1679 | 7.2 | 315.6358 | 125.9581 | 266.1983